## 1
macro address | Par. no. | Write | Function description | Def. value | Notes
VISIBLE SETTING HIDDEN SETTING DANGEROUS SETTING R/O - read-only B - persisted after reboot S - not retained after reboot
Variable number cannot be > 2999 and < 0 ¦¦¦ To map a setting number to a variable number, add 500 ¦¦¦ to the setting number. Some hidden settings can only be changed through files eng-rus-chs ¦¦¦ If you change the value of the settings using variables, then you need to restart the controller for the settings to take effect
0-49 |  | S | User variables independent for slib and user UE | 0 | This range is not suitable for storing axis coordinates, from variables #790-#844. If you store axis coordinates in this range of variable numbers, the values will be lost. Only this range is suitable for the seamless movement of the axes, with G0, G1, G2, G3 commands.
10 |  | S | User variables independent for slib and user UE
11 |  | S | User variables independent for slib and user UE
12 |  | S | User variables independent for slib and user UE
13 |  | S | User variables independent for slib and user UE
14 |  | S | User variables independent for slib and user UE
15 |  | S | User variables independent for slib and user UE
16 |  | S | User variables independent for slib and user UE
17 |  | S | User variables independent for slib and user UE
18 |  | S | User variables independent for slib and user UE
19 |  | S | User variables independent for slib and user UE
20 |  | S | User variables independent for slib and user UE
21 |  | S | User variables independent for slib and user UE
50-55 |  | S | Used in G28 and G29 commands | 0
56-499 |  | S | User Variables for temporary calculations | 0
60 |  | S | User Variables for temporary calculations
61 |  | S | User Variables for temporary calculations
62 |  | S | User Variables for temporary calculations
63 |  | S | User Variables for temporary calculations
64 |  | S | User Variables for temporary calculations
65 |  | S | User Variables for temporary calculations
66 |  | S | User Variables for temporary calculations
67 |  | S | User Variables for temporary calculations
68 |  | S | User Variables for temporary calculations
69 |  | S | User Variables for temporary calculations
70 |  | S | User Variables for temporary calculations
71 |  | S | User Variables for temporary calculations
72 |  | S | User Variables for temporary calculations
73 |  | S | User Variables for temporary calculations
74 |  | S | User Variables for temporary calculations
75 |  | S | User Variables for temporary calculations
101 |  | S | Used in subroutine O503 (dual y-axis) from slib-g as port number | 0 | Subroutine O503 is obsolete
500 | 0 | B | Motor start speed mm/min | 50
501 | 1 | B | X-axis pulses per mm p/mm | 500
502 | 2 | B | Y-axis pulses per mm p/mm | 500
503 | 3 | B | Z-axis pulses per mm p/mm | 500
504 |  | S | ??pulses per unit | 500
505 |  | S | ??pulses per unit | 500
506 | 6 | B | 4th axis pulses per mm | 500
507 | 7 | B | 4th-axis unit 0：pulse/degree , 1：pulse/revolution | 0 | If the axis is not used as a servo spindle, 507=1 cannot be set. Otherwise, the 4th axis will not work correctly during manual movements!
508 | 8 | B | pulse equivalent of the 5th Axis | 500
509 | 9 | B | 5th-axis unit 0：pulse/degree , 1：pulse/revolution | 0 | If the axis is not used as a servo spindle, 509=1 cannot be set. Otherwise, the 5th axis will not work correctly during manual movements!
510 |  | B |  | 0
511 | 11 | B | Time interval between DIR & PUL Unit: ns | 7000
512 | 12 | B | X-axis direction electric level 0: Low 1: High | 0
513 | 13 | B | Y-axis direction electric level 0: Low 1: High | 0
514 | 14 | B | Z-axis direction electric level 0: Low 1: High | 0
515 | 15 | B | 4th-axis direction electric level 0: Low 1: High | 0
516 | 16 | B | 5th-axis direction electric level 0: Low 1: High | 0
517 | 17 | B | X-axis Pulse signal Electric Level 0: Low 1: High | 0
518 | 18 | B | Y-axis Pulse signal Electric Level 0: Low 1: High | 0
519 | 19 | B | Z-axis Pulse signal Electric Level 0: Low 1: High | 0
520 | 20 | B | 4th-axis Pulse signal Electric Level 0: Low 1: High | 0
521 | 21 | B | 5th-axis Pulse signal Electric Level 0: Low 1: High | 0
522 | 22 | B | Enable axis mapping function | 0 | Note: When this function is enabled, the two axies are linked only/during machining.
523 | 23 | B | Primary axis selection | 2
524 | 24 | B | Mapping axis selection | 3
525-529 |  | B |  | 0
530 | 30 | S | machine type | 146
531 | 31 | S | RTCP Resolution | 0.1
532-534 |  | B |  | 0
535 | 35 | B | X-axis max. speed in manual control | 20000
536 | 36 | B | Y axis max. speed in manual control | 20000
537 | 37 | B | Z axis max. speed in manual control | 8000
538 | 38 | B | 4th axis max. speed in manual control | 6000
539 | 39 | B | 5th axis max. speed in manual control | 6000
540 | 40 | B | HIGH speed of X-axis in manual control | 10000
541 | 41 | B | HIGH speed of Y-axis in manual control | 10000
542 | 42 | B | HIGH speed of Z-axis in manual control | 5000
543 | 43 | B | HIGH speed of 4th axis in manual control | 3000
544 | 44 | B | HIGH speed of 5th-axis in manual control | 4000
545 | 45 | B | LOW speed of X-axis in manual control | 1000
546 | 46 | B | LOW speed of Y-axis in manual control | 1000
547 | 47 | B | LOW speed of Z-axis in manual control | 1000
548 | 48 | B | LOW speed of 4th axis in manual control | 1000
549 | 49 | B | LOW speed of 5th axis in manual control | 2000
550 | 50 | B | X-axis start acceleration in manual control | 1000
551 | 51 | B | Y-axis start acceleration in manual control | 1000
552 | 52 | B | Z-axis start acceleration in manual control | 1000
553 | 53 | B | 4th-axis start acceleration in manual control | 600
554 | 54 | B | 5th-axis start acceleration in manual control | 600
555 | 55 | B | X-axis Stop acceleration in manual control | 1000
556 | 56 | B | Y-axis Stop acceleration in manual control | 1000
557 | 57 | B | Z-axis Stop acceleration in manual control | 1000
558 | 58 | B | 4th axis Stop acceleration in manual control | 600
559 | 59 | B | 5th axis Stop acceleration in manual control | 600
560 | 60 | B | Speed Selection: 0: G Code / 1: Default | 1
561 | 61 | B | default operation speed, Unit: mm/min | 3000
562 | 62 | B | linear feed moves (G01) acceleration speed, Unit: mm/min | 500
563 | 63 | B | Move as quickly as possible to a given point (G0) Speed, Unit: mm/min | 10000
564 | 64 | B | Maximum Machining speed, Unit: mm/min | 12000
565 | 65 | B | Z-axis lifting protection speed, Unit: mm/min | 99999
566 | 66 | B | Z-axis dropping protection speed, Unit: mm/min | 99999
567 | 67 | B | X-axis protection speed, Unit: mm/min | 99999
568 | 68 | B | Y-axis protection speed, Unit: mm/min | 99999
569 | 69 | B | Z axis safe height, Unit: mm | 5
570 | 70 | B | Z-axis retraction distance when paused, Unit: mm | 3 | Z lift distance on pause
571 | 71 | S | Enabling motion scheduling of the G0 segment | 0 | G0段运动规划使能
572 | 72 | S | G0 command motion characteristics, 0: Interpolation; 1:Independent | 0 | Interpolation:synergistic movement of each axis./Independent:each axis independently moves at G0 speed.
573 | 73 | B | Arc-interpolation algorithm 0: Hard algorithm 1: Soft algorithm | 0
574 | 74 | B | Soft-arc algorithm linear precision Unit: mm | 0.001
575 | 75 | B | Circular centrifugal acceleration | 0
576 | 76 | B | Macro scan switch 0: Close 1: Open | 0 | Changing this setting should work without reboot
577 | 77 | B | macro program file main program no. | 0
578 |  | B | Displays the number of the current working SC. 1-G54; 6-G59; 0-G92. Toggles them if the controller is restarted after the change. | 1
579 | 79 | B | Spindle interface type: 0: Analog 1: Plu&Dir 2: Multi-Speed | 0
580 | 80 | B | Servo Spindle mapping axis: X / Y / Z / 4th / 5th Axis | 3
581 | 81 | B | Spindle start delay Unit: S | 2
582 | 82 | B | Maximum spindle speed | 24000
583 | 83 | B | Ignore the S command 0:No 1:Yes | 0
584 | 84 | B | Stop spindle when program is paused 0:No 1:Yes | 1 | Whether to pause the spindle
585 | 85 | B | Default spindle speed Unit: rpm | 24000
586 | 86 | S | Spindle PWM electric level | 0
587 | 87 | S | PWM rising rate from 0V to 10V | 0
588 | 88 | B | Multi-speed section counts 2-8 | 8
589 | 89 | B | Spindle stop delay | 0
590 | 90 | B | Action selection before starting 0: No Action 1: To Safety Z | 0
591 | 91 | B | Z-axis movement mode during pause 0: No action 1：ZZ lift distance (#70) | 0 | Whether to raise Z on pause.
592 | 92 | B | Delay of M8/M9 commands Unit: S | 2
593 |  | B |  | 0
594 | 94 | B | Delay of M10/M11 commands Unit: S | 2
595 | 95 | B | IO input filter time width Unit: ms | 50
596 | 96 | B | Reset IO Configuration bit 01-16 | 65535 | Changes the state of the outputs after a reboot
597 | 97 | B | Reset IO Configuration bit 17-21 | 65535 | Changes the state of the outputs after a reboot
598 | 98 | B | Alarm output status configuration bit 01-16 | 0
599 | 99 | B | Alarm output status configuration bit 17-21 | 0
600 | 100 | B | Home mode 0: switch 1: Absolute | 0 | The function of determining the absolute position of the axes during loading (according to the encoder), instead of homing. If you set it to 1, it will try to determine the coordinates from the encoder after loading (of course, unsuccessfully).
601 | 101 | B | Servo absolute laps at the X-axis Home | 0 | The absolute position of the encoder in the X-axis, at the home position of the X-axis. Used in the M110 command (subroutine O10110 in slib-m)
602 | 102 | B | Servo absolute laps at the Y-axis Home | 0 | Absolute position of the encoder in the Y-axis, with the home position of the Y-axis. Used in the M111 command (subroutine O10111 in slib-m)
603 | 103 | B | Servo absolute laps at the Z-axis Home | 0 | The absolute position of the encoder in the Z axis, with the home position of the Z axis. Used in the M112 command (subroutine O10112 in slib-m)
604 | 104 | B | Servo absolute laps at the 4th-axis Home | 0 | Absolute position of the encoder in the A-axis, with the home position of the A-axis. Used in the M113 command (subroutine O10113 in slib-m)
605 | 105 | B | Servo absolute laps at the 5th-axis Home | 0 | Absolute encoder position on the B-axis, when the B-axis is in the home position. Used in the M114 command (subroutine O10114 in slib-m)
606 | 106 | B | Home detection times 1-5 | 3 | Number of visits to the homing sensor. You can not put 6. A glitch is possible. There will be a variable conflict.
607 | 107 | B | X-axis homing speed Unit: mm/min | 500
608 | 108 | B | Y-axis homing speed Unit: mm/min | 500
609 | 109 | B | Z-axis homing speed Unit: mm/min | 500
610 | 110 | B | 4th-axis homing speed Unit: mm/min | 500
611 | 111 | B | 5th-axis homing speed Unit: mm/min | 500
612 | 112 | B | X-axis homing direction 0: Negative 1: Positive | 0
613 | 113 | B | Y-axis homing direction 0: Negative 1: Positive | 0
614 | 114 | B | Z-axis homing direction 0: Negative 1: Positive | 1
615 | 115 | B | 4th-axis homing direction 0: Negative 1: Positive | 0
616 | 116 | B | 5th-axis homing direction 0: Negative 1: Positive | 0
617 | 117 | B | Maximum error of home switch | 0
618 | 118 | B | Second precision positioning speed | 10000
619-621 |  | B |  | 0
622 | 122 | B | Mach position after X go home | 5
623 | 123 | B | Mach position after Y go home | 5
624 | 124 | B | Mach position after Z go home | -5
625 | 125 | B | Mach position after 4th go home | 5
626 | 126 | B | Mach position after 5th go home | 40
627 | 127 | B | Home after booting 0：Yes 1: No | 0
628 | 128 | B | Is the Floating tool set valid? | 1
629 | 129 | B | Floating tool set thickness | 10
630 | 130 | B | Is the fixed tool set valid? | 1
631 | 131 | B | Probe detection times 1-5 | 5 | Probing cycle count
632 | 132 | B | Initial speed of Probing Unit: mm/min | 150
633 | 133 | R/O | Probe Tool block thickness | 0 | Useful floating tool
634 | 134 | B | Setting the tool to its original position | 0 | 对刀初始位置
635 | 135 | B | Fixed probe X mach pos Unit: mm | 10
636 | 136 | B | Fixed probe Y mach pos Unit: mm | 10
637 | 137 | B | Fixed probe Z mach pos Unit: mm | 10
638 | 138 | B | Fixed probe 4th mach pos Unit: mm | 10
639 | 139 | B | Fixed probe 5th mach pos Unit: mm | 10
640 | 140 | B | Retraction distance after probe action is finished Unit: mm | 10 | Retraction distance after the end of probe
641-649 |  | B |  | 0
650 | 150 | B | Stop mode when X-axis hard limit trigger 0：Deceleration 1：Emergency | 1
651 | 151 | B | Stop mode when Y-axis hard limit trigger 0：Deceleration 1：Emergency | 1
652 | 152 | B | Stop mode when Z-axis hard limit trigger 0：Deceleration 1：Emergency | 1
653 | 153 | B | Stop mode when 4th-axis hard limit trigger 0：Deceleration 1：Emergency | 1
654 | 154 | B | Stop mode when 5th-axis hard limit trigger 0：Deceleration 1：Emergency | 1
655 | 155 | B | Enable software limits 0: No 1: Yes | 0
656 | 156 | B | Stop mode when X-axis soft limit trigger 0：Deceleration 1：Emergency | 1
657 | 157 | B | Stop mode when Y-axis soft limit trigger 0：Deceleration 1：Emergency | 1
658 | 158 | B | Stop mode when Z-axis soft limit trigger 0：Deceleration 1：Emergency | 1
659 | 159 | B | Stop mode when 4th-axis soft limit trigger 0：Deceleration 1：Emergency | 1
660 | 160 | B | Stop mode when 5th-axis soft limit trigger 0：Deceleration 1：Emergency | 1
661 | 161 | B | X Soft limit of Negative position | -9999
662 | 162 | B | Y Soft limit of negative position | -9999
663 | 163 | B | Z Soft limit of Negative position | -9999
664 | 164 | B | 4th Soft limit of Negative position | -9999
665 | 165 | B | 5th Soft limit of Negative position | -9999
666 | 166 | B | X Soft limit of positive position | 9999
667 | 167 | B | Y Soft limit of positive position | 9999
668 | 168 | B | Z Soft limit of positive position | 9999
669 | 169 | B | 4th Soft limit of Positive position | 9999
670 | 170 | B | 5th Soft limit of Positive position | 9999
671 | 171 | B | MPG precision Mode control mode: 0:Active 1:Disable | 1
672 | 172 | B | MPG X1 distance 0.001-0.01 | 0.004
673 | 173 | B | MPG Estop signal enable 0：Disable 1：Enable | 0
674 | 174 | B | MPG Estop signal Level define 0：Low 1：High | 0
675 | 175 | B | MPG working direction 0:Positive 1：Negative | 0
676 | 176 | B | MPG X1 Working speed | 50
677 | 177 | B | MPG X10 Working speed | 50
678 | 178 | B | MPG X100 Working speed | 50
679 | 179 | B | Magnification adjustment increment value when Handwheel guide stopped | 0.05
680 | 180 | B | MPG Acceleration/deceleration rate adjustment increment value | 0.01
681 | 181 | B | MPG Movement acceleration of X axis | 50
682 | 182 | B | MPG Movement acceleration of Y axis | 50
683 | 183 | B | MPG Movement acceleration of Z axis | 50
684 | 184 | B | MPG Movement acceleration of 4th axis | 50
685 | 185 | B | MPG Movement acceleration of 5th axis | 50
686-689 |  | B |  | 0
690 | 190 | B | X axis Backlash 0：Disable 1:Enable | 0
691 | 191 | B | Y axis Backlash 0：Disable 1:Enable | 0
692 | 192 | B | axis Backlash 0：Disable 1:Enable | 0
693 | 193 | B | 4th axis Backlash 0：Disable 1:Enable | 0
694 | 194 | B | 5th axis Backlash 0：Disable 1:Enable | 0
695 | 195 | B | X axis ballscrew Backlash unit: mm | 0
696 | 196 | B | Y axis ballscrew Backlash unit: mm | 0
697 | 197 | B | Z axis ballscrew Backlash unit: mm | 0
698 | 198 | B | 4th axis ballscrew Backlash unit: mm | 0
699 | 199 | B | 5th axis ballscrew Backlash unit: mm | 0
700 | 200 | B | Backlash compensation speed 单位:mm/min | 0
701 |  | B | Total number of processed pieces | 0 | The total number of completed programs. Upgrades with the completion of M30. Doesn't reset on reboot.
702 |  | S | The number of processed pieces (Current number of processed pieces) | 0 | Number of completed programs in the current session. Upgrades with the completion of M30. Cleared on reboot.
703 |  | B | Number of cyclic processing pieces (Planned number of processed pieces) | 1 | Number of repetitions for command M47
704-709 |  | B |  | 0
710 | 210 | B | K1 key function definition | 1 | If you set #710=2536, this will hang the controller when K1 is pressed. The button presses itself endlessly.
711 | 211 | B | K2 key function definition | 1 | If you set #711=2537, this will hang the controller when K2 is pressed. The button presses itself endlessly.
712 | 212 | B | K3 key function definition | 1 | If you set #712=2538, this will hang the controller when K3 is pressed. The button presses itself endlessly.
713 | 213 | B | K4 key function definition | 1 | If you set #713=2539, this will hang the controller when K4 is pressed. The button presses itself endlessly.
714 | 214 | B | K5 key function definition | 1 | If you set #714=2540, this will hang the controller when K5 is pressed. The button presses itself endlessly.
715 | 215 | B | K6 key function definition | 1 | If you set #715=2541, this will hang the controller when K6 is pressed. The button presses itself endlessly.
716 | 216 | B | K7 key function definition | 1 | If you set #716=2541, this will hang the controller when K7 is pressed. The button presses itself endlessly.
717 | 217 | B | K8 key function definition | 1 | If you set #717=2542, this will hang the controller when K8 is pressed. The button presses itself endlessly.
718 | 218 | B | K9 key function definition | 1 | If you set #718=2543, this will hang the controller when K9 is pressed. The button presses itself endlessly.
719 | 219 | B | K10 key function definition | 1 | If you set #719=2544, this will hang the controller when K10 is pressed. The button presses itself endlessly.
720 | 220 | B | Go Home Before Processing? 0：No 1：Yes | 0
721 | 221 | B | References speed when working on radius 5mm Arc | 0
722 | 222 | B | The 4th Axis processing protection speed | 99999
723 | 223 | B | The 5th Axis processing protection speed | 99999
724 | 224 | B | Set the Drilling cycle Retraction amount | 0
725 | 225 | S | Feed rate change range | 1 | Magnification increment when handwheel exit and manual override adjustment.
726 | 226 | S | Magnification decrease in pause | 10 | Suspension rate change when decelerating to stop.
727 | 227 | S | Processing magnification change interval | 500 | Cooperate with parameter 225.
728 | 228 | S | Magnification change when resetting alarm | 1
729 | 229 | S | Reset alarm rate change interval | 100
730 | 230 | B | After processing finished, the machine: 0：Don't move 1：Back to References Point 2：Back to Zero | 0
731 | 231 | B | K11 key function definition | 1 | If #731=2545 is set, this will hang the controller when K11 is pressed. The button presses itself endlessly.
732 | 232 | B | K12 key function definition | 1 | If you set #732=2546, this will hang the controller when K12 is pressed. The button presses itself endlessly.
733 | 233 | B | K13 key function definition | 1 | If you set #733=2547, this will hang the controller when K13 is pressed. The button presses itself endlessly.
734 | 234 | B | K14 key function definition | 1 | If you set #734=2548, this will hang the controller when K14 is pressed. The button presses itself endlessly.
735 | 235 | B | Home offset of X axis | 0
736 | 236 | B | Home offset of Y axis | 0
737 | 237 | B | Home offset of Z axis | 0
738 | 238 | B | Home offset of 4th axis | 0
739 | 239 | B | Home offset of 5th axis | 0
740 | 240 | B | Language Setting 0:English 1:Chinese 2:Russian | 0
741 | 241 | B | Buzzer enable 0:Forbit 1:Enable | 1
742 | 242 | S | Main interface display scheme | 0 | 主界面显示方案
743 |  | B |  | 0
744 | 244 | B | Toolpath Realtime Display 0 :Forbit 1:Enable | 0
745 | 245 | B | Toolpath display mode 0:Status 1:Line 2: 3D | 0
746 | 246 | S | Max. polyline segments | 600
747 | 247 | B | Interpolation period Second 0.001-0.01 | 0.005
748 | 248 | B | User self-design LOGO Display time | 0.100
749 | 249 | S | parameter gradient | 4 | J参数梯度
750 | 250 | S | Maximum machining contour error | 0
751 | 251 | B | K15 key function definition | 1 | If you set #751=2549, this will hang the controller when K15 is pressed. The button presses itself endlessly.
752 | 252 | B | K16 key function definition | 1 | If you set #752=2550, this will hang the controller when K16 is pressed. The button presses itself endlessly.
753 |  | B |  | 0
754 | 254 | S | Toolpath width (Area width (X)) | 200 | Set individually, for each program file name (NC)
755 | 255 | S | Toolpath Length (Height of area (Y)) | 200 | Set individually, for each program file name (NC)
756 | 256 | S | Toolpath thickness (Region depth (Z)) | 3 | Set individually, for each program file name (NC)
757 | 257 | S | The toolpath plane thickness in Statue mode | 0 | Set individually, for each program file name (NC)
758 | 258 | S | The X Origin point on plane | 100 | Set individually, for each program file name (NC)
759 | 259 | S | The Y Origin point on plane | 100 | Set individually, for each program file name (NC)
760 | 260 | S | The Z Origin point on plane | 3 | Set individually, for each program file name (NC)
761 | 261 | S | X-axis rotation angle in 3D toolpath mode | 0
762 | 262 | S | Y-axis rotation angle in 3D toolpath mode | 0
763 | 263 | S | Z-axis rotation angle in 3D toolpath mode | 0
764 | 264 | B | Alarm Enable output configuration 01-16 | 0
765 | 265 | B | Alarm Enable output configuration 17-32 | 0
766 | 266 | B | Serial 1 baud rate | 0
767 | 267 | B | Serial 2 baud rate | 0
768 | 268 | B | External keyboard type | 0
769 | 269 | B | Debug printing enable | 0 | Enables feature #1503 - Prompt information
770 | 270 | S | user permission key | 888888 | This number is just a reminder of the superuser password. Changing it does not change the password.
771 | 271 | B | maximum contour | 0
772 | 272 | B | extern key 1 Function | 0
773 | 273 | B | extern key 2 Function | 0
774 | 274 | B | external key 3 Function | 0
775 | 275 | B | extern key 4 Function | 0
776 | 276 | B | extern key 5 Function | 0
777 | 277 | B | extern key 6 Function | 0
778 | 278 | B | USB keyboard type 0：Close 1：Standard keyboard 2：USB Scanner | 0
779 | 279 | B | Modbus RTU (The Barcode processing file storage) | 0
780 | 280 | B | Line corner acceleration | 0
781 | 281 | B | J parameter of S-type acceleration curve | 0
782 | 282 | B | G00 Acceleration | 2000
783 | 283 | B | Barcode scanning processing enable | 0
784 | 284 | B | network boot mode | 0
785 | 285 | B | X-axis max. Acceleration G00 | 1000
786 | 286 | B | Y axis max. Acceleration G00 | 1000
787 | 287 | B | Z axis max. Acceleration G00 | 1000
788 | 288 | B | 4th axis max. Acceleration G00 | 1000
789 | 289 | B | 5th axis max. Acceleration G00 | 1000
790 |  | R/O | axis realtime workpiece coordinate position |  | The current position of the axis, in the current working coordinate system
791 |  | R/O | Y axis realtime workpiece coordinate position |  | The current position of the axis, in the current working coordinate system
792 |  | R/O | Z axis realtime workpiece coordinate position |  | The current position of the axis, in the current working coordinate system
793 |  | R/O | 4th axis realtime workpiece coordinate position |  | The current position of the axis, in the current working coordinate system
794 |  | R/O | 5th axis realtime workpiece coordinate position |  | The current position of the axis, in the current working coordinate system
795-799 |  | B |  | 0
800 |  | B | G92 Coordinates Home Offset X | 0 | Offset, relative to machine coordinate, for G92
801 |  | B | G92 Coordinates Home Offset Y | 0 | Offset, relative to machine coordinate, for G92
802 |  | B | G92 Coordinates Home Offset Z | 0 | Offset, relative to machine coordinate, for G92
803 |  | B | G92 Coordinates Home Offset A | 0 | Offset, relative to machine coordinate, for G92
804 |  | B | G92 Coordinates Home Offset B | 0 | Offset, relative to machine coordinate, for G92
805 |  | B | G54 Coordinates Home Offset X | 0 | Offset, relative to machine coordinate, for G54
806 |  | B | G54 Coordinates Home Offset Y | 0 | Offset, relative to machine coordinate, for G54
807 |  | B | G54 Coordinates Home Offset Z | 0 | Offset, relative to machine coordinate, for G54
808 |  | B | G54 Coordinates Home Offset A | 0 | Offset, relative to machine coordinate, for G54
809 |  | B | G54 Coordinates Home Offset B | 0 | Offset, relative to machine coordinate, for G54
810 |  | B | G55 Coordinates Home Offset X | 0 | Offset, relative to machine coordinate, for G55
811 |  | B | G55 Coordinates Home Offset Y | 0 | Offset, relative to machine coordinate, for G55
812 |  | B | G55 Coordinates Home Offset Z | 0 | Offset, relative to machine coordinate, for G55
813 |  | B | G55 Coordinates Home Offset A | 0 | Offset, relative to machine coordinate, for G55
814 |  | B | G55 Coordinates Home Offset B | 0 | Offset, relative to machine coordinate, for G55
815 |  | B | G56 Coordinates Home Offset X | 0 | Offset, relative to machine coordinate, for G56
816 |  | B | G56 Coordinates Home Offset Y | 0 | Offset, relative to machine coordinate, for G56
817 |  | B | G56 Coordinates Home Offset Z | 0 | Offset, relative to machine coordinate, for G56
818 |  | B | G56 Coordinates Home Offset A | 0 | Offset, relative to machine coordinate, for G56
819 |  | B | G56 Coordinates Home Offset B | 0 | Offset, relative to machine coordinate, for G56
820 |  | B | G57 Coordinates Home Offset X | 0 | Offset, relative to machine coordinate, for G57
821 |  | B | G57 Coordinates Home Offset Y | 0 | Offset, relative to machine coordinate, for G57
822 |  | B | G57 Coordinates Home Offset Z | 0 | Offset, relative to machine coordinate, for G57
823 |  | B | G57 Coordinates Home Offset A | 0 | Offset, relative to machine coordinate, for G57
824 |  | B | G57 Coordinates Home Offset B | 0 | Offset, relative to machine coordinate, for G57
825 |  | B | G58 Coordinates Home Offset X | 0 | Offset, relative to machine coordinate, for G58
826 |  | B | G58 Coordinates Home Offset Y | 0 | Offset, relative to machine coordinate, for G58
827 |  | B | G58 Coordinates Home Offset Z | 0 | Offset, relative to machine coordinate, for G58
828 |  | B | G58 Coordinates Home Offset A | 0 | Offset, relative to machine coordinate, for G58
829 |  | B | G58 Coordinates Home Offset B | 0 | Offset, relative to machine coordinate, for G58
830 |  | B | G59 Coordinates Home Offset X | 0 | Offset, relative to machine coordinate, for G59
831 |  | B | G59 Coordinates Home Offset Y | 0 | Offset, relative to machine coordinate, for G59
832 |  | B | G59 Coordinates Home Offset Z | 0 | Offset, relative to machine coordinate, for G59
833 |  | B | G59 Coordinates Home Offset A | 0 | Offset, relative to machine coordinate, for G59
834 |  | B | G59 Coordinates Home Offset B | 0 | Offset, relative to machine coordinate, for G59
835 |  | S | G52 Temporary Coordinates offset X | 0 | Sets the temporary displacement of the axes in all working CS. Added to the main offset of the SK. NOT displayed in the "Coord set" menu. NOT saved after reboot. It can only be changed if after #835=0 there is a command to move the axes. Or via MDI. Perhaps other commands will do.
836 |  | S | G52 Temporary Coordinates offset Y | 0 | Sets the temporary displacement of the axes in all working CS. Added to the main offset of the SK. NOT displayed in the "Coord set" menu. NOT saved after reboot. It can only be changed if after #835=0 there is a command to move the axes. Or via MDI. Perhaps other commands will do.
837 |  | S | G52 Temporary coordinates offset Z | 0 | Sets the temporary displacement of the axes in all working CS. Added to the main offset of the SK. NOT displayed in the "Coord set" menu. NOT saved after reboot. It can only be changed if after #835=0 there is a command to move the axes. Or via MDI. Perhaps other commands will do.
838 |  | S | G52 Temporary Coordinates offset A | 0 | Sets the temporary displacement of the axes in all working CS. Added to the main offset of the SK. NOT displayed in the "Coord set" menu. NOT saved after reboot. It can only be changed if after #835=0 there is a command to move the axes. Or via MDI. Perhaps other commands will do.
839 |  | S | G52 Temporary Coordinates offset B | 0 | Sets the temporary displacement of the axes in all working CS. Added to the main offset of the SK. NOT displayed in the "Coord set" menu. NOT saved after reboot. It can only be changed if after #835=0 there is a command to move the axes. Or via MDI. Perhaps other commands will do.
840 |  | B | X-axis Coordinate offset | 0 | Sets a constant offset of the axes in all working CS. Added to the main offset of the SK. Displayed in the "Coord set" menu. Retained after reboot. Can only be changed if after #840=0 there is a command to move the axes. Or via MDI. Perhaps other commands will do.
841 |  | B | Y-axis Coordinates offset | 0 | Sets a constant offset of the axes in all working CS. Added to the main offset of the SK. Displayed in the "Coord set" menu. Retained after reboot. Can only be changed if after #840=0 there is a command to move the axes. Or via MDI. Perhaps other commands will do.
842 |  | B | Z axis coordinates offset | 0 | Sets a constant offset of the axes in all working CS. Added to the main offset of the SK. Displayed in the "Coord set" menu. Retained after reboot. Can only be changed if after #840=0 there is a command to move the axes. Or via MDI. Perhaps other commands will do.
843 |  | B | 4th axis coordinates offset | 0 | Sets a constant offset of the axes in all working CS. Added to the main offset of the SK. Displayed in the "Coord set" menu. Retained after reboot. Can only be changed if after #840=0 there is a command to move the axes. Or via MDI. Perhaps other commands will do.
844 |  | B | 5th axis Coordinates offset | 0 | Sets a constant offset of the axes in all working CS. Added to the main offset of the SK. Displayed in the "Coord set" menu. Retained after reboot. Can only be changed if after #840=0 there is a command to move the axes. Or via MDI. Perhaps other commands will do.
845-849 |  | B |  | 0
850 |  | R/O | G54 Coordinates X Absolute position |  | Current axis position in G54
851 |  | R/O | G54 Coordinates Y Absolute position |  | Current axis position in G54
852 |  | R/O | G54 Coordinates Z Absolute position |  | Current axis position in G54
853 |  | R/O | G54 Coordinates A Absolute position |  | Current axis position in G54
854 |  | R/O | G54 Coordinates B Absolute position |  | Current axis position in G54
855 |  | R/O | G55 Coordinates X Absolute position |  | Current axis position in G55
856 |  | R/O | G55 Coordinates Y Absolute position |  | Current axis position in G55
857 |  | R/O | G55 Coordinates Z Absolute position |  | Current axis position in G55
858 |  | R/O | G55 Coordinates A Absolute position |  | Current axis position in G55
859 |  | R/O | G55 Coordinates B Absolute position |  | Current axis position in G55
860 |  | R/O | G56 Coordinates X Absolute position |  | Current axis position in G56
861 |  | R/O | G56 Coordinates Y Absolute position |  | Current axis position in G56
862 |  | R/O | G56 Coordinates Z Absolute position |  | Current axis position in G56
863 |  | R/O | G56 Coordinates A Absolute position |  | Current axis position in G56
864 |  | R/O | G56 Coordinates B Absolute position |  | Current axis position in G56
865 |  | R/O | G57 Coordinates X Absolute position |  | Current axis position in G57
866 |  | R/O | G57 Coordinates Y Absolute position |  | Current axis position in G57
867 |  | R/O | G57 Coordinates Z Absolute position |  | Current axis position in G57
868 |  | R/O | G57 Coordinates A Absolute position |  | Current axis position in G57
869 |  | R/O | G57 Coordinates B Absolute position |  | Current axis position in G57
870 |  | R/O | G58 Coordinates X Absolute position |  | Current axis position in G58
871 |  | R/O | G58 Coordinates Y Absolute position |  | Current axis position in G58
872 |  | R/O | G58 Coordinates Z Absolute position |  | Current axis position in G58
873 |  | R/O | G58 Coordinates A Absolute position |  | Current axis position in G58
874 |  | R/O | G58 Coordinates B Absolute position |  | Current axis position in G58
875 |  | R/O | G59 Coordinates X Absolute position |  | Current axis position in G59
876 |  | R/O | G59 Coordinates Y Absolute position |  | Current axis position in G59
877 |  | R/O | G59 Coordinates Z Absolute position |  | Current axis position in G59
878 |  | R/O | G59 Coordinates A Absolute position |  | Current axis position in G59
879 |  | R/O | G59 Coordinates B Absolute position |  | Current axis position in G59
880 |  | R/O | MACH Coordinates X Absolute position | 0 | The current position of the axis in the machine CS. It can be edited (then the axis is "hoarse").
881 |  | R/O | MACH Coordinates Y Absolute position | 0 | The current position of the axis in the machine CS. It can be edited (then the axis is "hoarse").
882 |  | R/O | MACH Coordinates Z Absolute position | 0 | The current position of the axis in the machine CS. It can be edited (then the axis is "hoarse").
883 |  | R/O | MACH Coordinates A Absolute position | 0 | The current position of the axis in the machine CS. It can be edited (then the axis is "hoarse").
884 |  | R/O | MACH Coordinates B Absolute position | 0 | The current position of the axis in the machine CS. It can be edited (then the axis is "hoarse").
885 |  | R/O | G92 Coordinates X Absolute position |  | Current axis position in G92
886 |  | R/O | G92 Coordinates Y Absolute position |  | Current axis position in G92
887 |  | R/O | G92 Coordinates Z Absolute position |  | Current axis position in G92
888 |  | R/O | G92 Coordinates A Absolute position |  | Current axis position in G92
889 |  | R/O | G92 Coordinates B Absolute position |  | Current axis position in G92
890-899 |  | B |  | 0
900 | 400 | B | H01 offset mm | 0
901 | 401 | B | H02 offset mm | 0
902 | 402 | B | H03 offset mm | 0
903 | 403 | B | H04 offset mm | 0
904 | 404 | B | H05 offset mm | 0
905 | 405 | B | H06 offset mm | 0
906 | 406 | B | H07 offset mm | 0
907 | 407 | B | H08 offset mm | 0
908 | 408 | B | H09 offset mm | 0
909 | 409 | B | H10 offset mm | 0
910 | 410 | B | H11 offset mm | 0
911 | 411 | B | H12 offset mm | 0
912 | 412 | B | H13 offset mm | 0
913 | 413 | B | H14 offset mm | 0
914 | 414 | B | H15 offset mm | 0
915 | 415 | B | H16 offset mm | 0
916 |  | B | Possibly H17 offset mm | 0
917 |  | B | Possibly H18 offset mm | 0
918 |  | B | Possibly H19 offset mm | 0
919 |  | B | Possibly H20 offset mm | 0
920 | 420 | B | D01 offset mm | 0
921 | 421 | B | D02 offset mm | 0
922 | 422 | B | D03 offset mm | 0
923 | 423 | B | D04 offset mm | 0
924 | 424 | B | D05 offset mm | 0
925 | 425 | B | D06 offset mm | 0
926 | 426 | B | D07 offset mm | 0
927 | 427 | B | D08 offset mm | 0
928 | 428 | B | D09 offset mm | 0
929 | 429 | B | D10 offset mm | 0
930 | 430 | B | D11 offset mm | 0
931 | 431 | B | D12 offset mm | 0
932 | 432 | B | D13 offset mm | 0
933 | 433 | B | D14 offset mm | 0
934 | 434 | B | D15 offset mm | 0
935 | 435 | B | D16 offset mm | 0
936 |  | B | Possibly D17 offset mm | 0
937 |  | B | Possibly D18 offset mm | 0
938 |  | B | Possibly D19 offset mm | 0
939 |  | B | Possibly D20 offset mm | 0
940 | 440 | S | 1th Coordinate axis Name 0-5 : XYZAB | 0
941 | 441 | S | 2th Coordinate axis Name 0-5 : XYZAB | 1
942 | 442 | S | 3th Coordinate axis Name 0-5 : XYZAB | 2
943 | 443 | B | 4th Coordinate axis Name 0-5 : XYZAB | 3
944 | 444 | B | 5th Coordinate axis Name 0-5 : XYZAB | 4
945 |  | B |  | 0
946-948 |  | S |  | 0
949 | 449 | B | 4th axis type 0: Linear axis; 1: Rotation axis | 1
950 | 450 | B | 5th axis type 0: Linear axis; 1: Rotation axis | 1
951-954 |  | B
955 | 455 | B | 4th axis Offset X
956 | 456 | B | 5th-axis Offset X
957-960 |  | B
961 | 461 | B | 4th-axis Offset Y
962 | 462 | B | 5th axis Offset Y
963-966 |  | B
967 | 467 | B | 4th axis Offset Z
968 | 468 | B | 5th axis Offset Z
969-972 |  | B
973 | 473 | B | 4th-axis Vector U
974 | 474 | B | 5th-axis Vector U
975-978 |  | B
979 | 479 | B | 4th axis Vector V
980 | 480 | B | 5th axis Vector V
981-984 |  | B
985 | 485 | B | 4th-axis Vector W
986 | 486 | B | 5th-axis Vector W
987 |  | B |  | 0
988 | 488 | B | Programming axis of physical axis 1 0:None 1:X 2:Y 3:Z 4:4th 5:5th | 0
989 | 489 | B | Programming axis of physical axis 2 0:None 1:X 2:Y 3:Z 4:4th 5:5th | 1
990 | 490 | B | Programming axis of physical axis 3 0:None 1:X 2:Y 3:Z 4:4th 5:5th | 2
991 | 491 | B | Programming axis of physical axis 4 0:None 1:X 2:Y 3:Z 4:4th 5:5th | 3
992 | 492 | B | Programming axis of physical axis 5 0:None 1:X 2:Y 3:Z 4:4th 5:5th | 4
993-999 |  | B |  | 0
1000 | 500 | B | X-axis servo alarm signal | 0
1001 | 501 | B | X axis servor Alarm signal Enable | 0
1002 | 502 | B | axis servo Alarm signal electronic level | 0
1003 | 503 | B | Y-axis servo alarm signal | 0
1004 | 504 | B | Y axis servo Alarm signal Enable | 0
1005 | 505 | B | Y axis servo Alarm signal electronic level | 0
1006 | 506 | B | Z-axis servo alarm signal | 0
1007 | 507 | B | Z axis servo Alarm signal enable | 0
1008 | 508 | B | Z axis servo Alarm signal electronic level | 0
1009 | 509 | B | 4th axis servo Alarm signal Input Signal (Spindle alarm signal) | 0
1010 | 510 | B | 4th axis servo Alarm signal Enable | 0
1011 | 511 | B | 4th axis servo Alarm signal electronic level | 0
1012 | 512 | B | 5th axis servo alarm signal | 0
1013 | 513 | B | 5th axis servo Alarm signal Enable | 0
1014 | 514 | B | 5th axis servo Alarm signal electronic level | 0
1015 | 515 | B | Negative X-axis hard limit signal | 0
1016 | 516 | B | Negative X-axis hard limit signal ENABLE | 0
1017 | 517 | B | Negative X-axis hard limit signal Effective level | 0
1018 | 518 | B | Negative Y-axis hard limit signal | 0
1019 | 519 | B | Negative Y-axis hard limit signal ENABLE | 0
1020 | 520 | B | Negative Y-axis hard limit signal Effective level | 0
1021 | 521 | B | Negative Z-axis hard limit signal | 0
1022 | 522 | B | Negative Z-axis hard limit signal ENABLE | 0
1023 | 523 | B | Negative Z-axis hard limit signal Effective level | 0
1024 | 524 | B | Negative 4th-axis hard limit signal | 0
1025 | 525 | B | Negative 4th-axis hard limit signal ENABLE | 0
1026 | 526 | B | Negative 4th-axis hard limit signal Effective level | 0
1027 | 527 | B | Negative 5th axis hard limit signal | 0
1028 | 528 | B | Negative 5th-axis hard limit signal ENABLE | 0
1029 | 529 | B | Negative 5th-axis hard limit signal Effective level | 0
1030 | 530 | B | Positive X-axis hard limit signal | 0
1031 | 531 | B | Positive X-axis hard limit signal ENABLE | 0
1032 | 532 | B | Positive X-axis hard limit signal Effective level | 0
1033 | 533 | B | Positive Y-axis hard limit signal | 0
1034 | 534 | B | Positive Y-axis hard limit signal ENABLE | 0
1035 | 535 | B | Positive Y-axis hard limit signal Effective level | 0
1036 | 536 | B | Positive Z-axis hard limit signal | 0
1037 | 537 | B | Positive Z-axis hard limit signal ENABLE | 0
1038 | 538 | B | Positive Z-axis hard limit signal Effective level | 0
1039 | 539 | B | Positive 4th axis hard limit signal | 0
1040 | 540 | B | Positive 4th-axis hard limit signal ENABLE | 0
1041 | 541 | B | Positive 4th-axis hard limit signal Effective level | 0
1042 | 542 | B | Positive 5th axis hard limit signal | 0
1043 | 543 | B | Positive 5th-axis hard limit signal ENABLE | 0
1044 | 544 | B | Positive 5th-axis hard limit signal Effective level | 0
1045 | 545 | B | X-axis zero signal | 0
1046 | 546 | B | X-axis zero signal ENABLE | 0
1047 | 547 | B | X-axis zero signal effective level | 0
1048 | 548 | B | Y-axis zero signal | 0
1049 | 549 | B | Y-axis zero signal ENABLE | 0
1050 | 550 | B | Y-axis zero signal effective level | 0
1051 | 551 | B | Z-axis zero signal | 0
1052 | 552 | B | Z-axis zero signal ENABLE | 0
1053 | 553 | B | Z-axis zero signal effective level | 0
1054 | 554 | B | 4th axis zero signal | 0
1055 | 555 | B | 4th axis zero signal ENABLE | 0
1056 | 556 | B | 4th axis zero signal effective level | 0
1057 | 557 | B | 5th axis zero signal | 0
1058 | 558 | B | 5th axis zero signal ENABLE | 0
1059 | 559 | B | 5th axis zero signal effective level | 0
1060-1074 |  | B |  | 0
1075 | 575 | B | Fixed probe signal | 0
1076 | 576 | B | Fixed probe signal ENABLE | 0
1077 | 577 | B | Fixed probe signal effective level | 0
1078 | 578 | B | Floating probe signal | 0
1079 | 579 | B | Floating Probe signal ENABLE | 0
1080 | 580 | B | Floating Probe signal effective level | 0
1081 | 581 | B | External Key 1 Signal | 0
1082 | 582 | B | External Key 1 Enable | 0
1083 | 583 | B | External Key 1 effective level | 0
1084 | 584 | B | External Key 2Signal | 0
1085 | 585 | B | External Key 2 Enable | 0
1086 | 586 | B | External Key 2 effective level | 0
1087 | 587 | B | External Key 3 Signal | 0
1088 | 588 | B | External Key 3 Enable | 0
1089 | 589 | B | External Key 3 effective level | 0
1090 | 590 | B | External Key 4Signal | 0
1091 | 591 | B | External Key 4 Enable | 0
1092 | 592 | B | External Key 4 effective level | 0
1093 | 593 | B | External Key 5 Signal | 0
1094 | 594 | B | External Key 5 Enable | 0
1095 | 595 | B | External Key 5 effective level | 0
1096 | 596 | B | External Key 6Signal | 0
1097 | 597 | B | External Key 6 Enable | 0
1098 | 598 | B | External Key 6 effective level | 0
1099 | 599 | B | External start signal Signal | 0
1100 | 600 | B | External start signal enable | 0
1101 | 601 | B | External Start signal Effective level | 0
1102 | 602 | B | External Pause Signal | 0
1103 | 603 | B | External Pause Signal Enable | 0
1104 | 604 | B | External Pause signal Effective level | 0
1105 | 605 | B | External Estop signal Signal | 0
1106 | 606 | B | External Estop Signal Enable | 0
1107 | 607 | B | External Estop signal Effective level | 0
1108-1119 |  | B |  | 0
1120 | 620 | B | Spindle stop signal(M300) Port Number | 0
1121 | 621 | B | Spindle Stop detection Enable | 0
1122 | 622 | B | Spindle Stop detection effective level | 0
1123 | 623 | B | Tool release input signal port number | 0
1124 | 624 | B | Tool Release Detection Enable | 0
1125 | 625 | B | Tool release detection effective level | 0
1126 | 626 | B | Tool lock input signal(M302) Port Number | 0
1127 | 627 | B | Tool lock detection signal Enable | 0
1128 | 628 | B | Tool lock detection signal effective level | 0
1129 | 629 | B | Tool open input signal(M303) Port Number | 0
1130 | 630 | B | Tool open detection signal Enable | 0
1131 | 631 | B | Tool open detection effective level | 0
1132 | 632 | B | Dust cover open/close input signal(M305/M306) Port Number | 0
1133 | 633 | B | Dust cover open/close signal enable | 0
1134 | 634 | B | Dust cover open/close signal effective level | 0
1135 | 635 | B | Inverter alarm input signal port Number | 0
1136 | 636 | B | Inverter alarm input signal enable | 0
1137 | 637 | B | Inverter alarm input signal effective level | 0
1138 | 638 | B | Self-define Alarm signal 1 detection input Port | 0
1139 | 639 | B | Self-define Alarm signal 1 ENABLE | 0
1140 | 640 | B | Self-define Alarm signal 1 Effective level | 0
1141 | 641 | B | Self-define Alarm signal 2 detection input Port | 0
1142 | 642 | B | Self-define Alarm signal 2 ENABLE | 0
1143 | 643 | B | Self-define Alarm signal 2 Effective level | 0
1144 | 644 | B | Self-define Alarm signal 3 detection input Port | 0
1145 | 645 | B | Self-define Alarm signal 3 ENABLE | 0
1146 | 646 | B | Self-define Alarm signal 3 Effective level | 0
1147 | 647 | B | Self-define Alarm signal 4 detection input Port | 0
1148 | 648 | B | Self-define Alarm signal 4 ENABLE | 0
1149 | 649 | B | Self-define Alarm signal 4 Effective level | 0
1150 | 650 | B | Self-define Alarm signal 5 detection input Port | 0
1151 | 651 | B | Self-define Alarm signal 5 ENABLE | 0
1152 | 652 | B | Self-define Alarm signal 5 Effective level | 0
1153 |  | B | User storage |  | Safe park X position
1154 |  | B | User storage |  | Safe park Y position
1155 |  | B | User storage |  | Tool change park X position
1156 |  | B | User storage |  | Tool change park Y position
1157 |  | B
1158 |  | B
1159 |  | B
1160 |  | B
1161-1169 |  | B
1170 |  | B | User storage |  | Probe config
1171 |  | B | User storage |  | Probe config
1172 |  | B | User storage |  | Probe config
1173 |  | B | User storage |  | Probe config
1174 |  | B | User storage |  | Probe config
1175 |  | B | User storage |  | Probe config
1176 |  | B
1177 |  | B
1178-1193 |  | B |  | 0
1194 | 694 | B | Input port for M307 command | 0
1195 | 695 | B | Enable input for command M307 | 0
1196 | 696 | B | Active level for command M307 | 0
1197 | 697 | B | Tool close input signal(M304) Port Number | 0
1198 | 698 | B | Tool close input signal Enable | 0
1199 | 699 | B | Tool close input signal Effective level | 0
1200-1214 |  | B |  | 0
1215 | 715 | B | Spindle Forward Rotation Signal Port Number | 20
1216 | 716 | B | Spindle forward signal ENABLE | 1
1217 | 717 | B | Spindle forward signal effective level | 1
1218 | 718 | B | Spindle Reverse Rotation Signal Port Number | 0
1219 | 719 | B | Spindle Reverse signal ENABLE | 0
1220 | 720 | B | Spindle Reverse signal effective level | 0
1221 | 721 | B | Spindle speed section 1 signal Port Number | 0
1222 | 722 | B | Spindle speed section 1 signal enable | 0
1223 | 723 | B | Spindle speed section 1 signal Effective level | 0
1224 | 724 | B | Spindle speed section 2 signal Port Number | 0
1225 | 725 | B | Spindle speed section 2 signal enable | 0
1226 | 726 | B | Spindle speed section 2 signal Effective level | 0
1227 | 727 | B | Spindle speed section 3 signal Port Number | 0
1228 | 728 | B | Spindle speed section 3 signal enable | 0
1229 | 729 | B | Spindle speed section 3 signal Effective level | 0
1230 | 730 | B | Cooling M8/M9 control signal Port Number | 0
1231 | 731 | B | Cooling M8/M9 control signal enable | 0
1232 | 732 | B | Cooling M8/M9 control signal Effective level | 0
1233 | 733 | B | Lubrication M10/M11 control signal Port Number | 0
1234 | 734 | B | Lubrication M10/M11 control signal enable | 0
1235 | 735 | B | Lubrication M10/M11 control signal Effective level | 0
1236 | 736 | B | System alarm signal Output Port Number | 0
1237 | 737 | B | System alarm signal Output Enable | 0
1238 | 738 | B | System alarm signal Output Effective level | 0
1239 | 739 | B | System working indicator signal output port number | 0
1240 | 740 | B | System working indicator signal output Enable | 0
1241 | 741 | B | System working indicator signal output effective level | 0
1242 | 742 | B | System brake signal output port number | 0 | Electromagnetic axle brake (e.g. to prevent Z from dropping)
1243 | 743 | B | System brake signal output Enable | 0 | Electromagnetic axle brake (e.g. to prevent Z from dropping)
1244 | 744 | B | System brake signal output Effective level | 0 | Electromagnetic axle brake (e.g. to prevent Z from dropping)
1245 | 745 | B | System ready indicator signal output port number | 0
1246 | 746 | B | System ready indicator signal output Enable | 0
1247 | 747 | B | System ready indicator signal output Effective level | 0
1248-1249 |  | B |  | 0
1250 | 750 | B | "Tool release/lock signal (M154/M155) output port number | 0
1251 | 751 | B | "Tool release/lock signal (M154/M155) output Enable | 0
1252 | 752 | B | "Tool release/lock signal (M154/M155) output Effective Level | 0
1253 | 753 | B | Tool launch/retract signal(M152/M153) output port number | 0
1254 | 754 | B | Tool launch/retract signal(M152/M153) output Enable | 0
1255 | 755 | B | Tool launch/retract signal(M152/M153) output Effective level | 0
1256 | 756 | B | Front positioning on/off signal(M156/M157) output port number | 0
1257 | 757 | B | Front positioning on/off signal(M156/M157) output Enable | 0
1258 | 758 | B | Front positioning on/off signal(M156/M157) output Effective level | 0
1259 | 759 | B | Vacuum pump on/off output signal(M158/M159) output port number | 0
1260 | 760 | B | Vacuum pump on/off output signal(M158/M159) output enable | 0
1261 | 761 | B | Vacuum pump on/off output signal(M158/M159) output Effective level | 0
1262 | 762 | B | Dust cover open/close output signal (M150/M151) output port number | 0
1263 | 763 | B | Dust cover open/close output signal (M150/M151) output Enable | 0
1264 | 764 | B | Dust cover open/close output signal (M150/M151) output Effective level | 0
1265 | 765 | B | Push cylinder open/close signal(M160/M161) output port number | 0
1266 | 766 | B | Push cylinder open/close signal(M160/M161) output Enable | 0
1267 | 767 | B | Push cylinder open/close signal(M160/M161) output Effective level | 0
1268 | 768 | B | Vacuum cleaner on/off signal (M162/M163) output port number | 0
1269 | 769 | B | Vacuum cleaner on/off signal (M162/M163) output Enable | 0
1270 | 770 | B | Vacuum cleaner on/off signal (M162/M163) output Effective level | 0
1271 | 771 | B | Left positioning on/off signal(M164/M165) output port number | 0
1272 | 772 | B | Left positioning on/off signal(M164/M165) Enable | 0
1273 | 773 | B | Left positioning on/off signal(M164/M165) Effective level | 0
1274 | 774 | B | Vacuum valve open/close signal(M1166/M167) output port number | 0
1275 | 775 | B | Vacuum valve open/close signal(M1166/M167) Enable | 0
1276 | 776 | B | Vacuum valve open/close signal(M1166/M167) Effective level | 0
1277 | 777 | B | Multi-process 1 open/close signal(M168/M169) output port number | 0
1278 | 778 | B | Multi-process 1 open/close signal(M168/M169) Enable | 0
1279 | 779 | B | Multi-process 1 open/close signal(M168/M169) Effective level | 0
1280 | 780 | B | Multi-process 2 open/close signal(M170/M171) output port number | 0
1281 | 781 | B | Multi-process 2 open/close signal(M170/M171) Enable | 0
1282 | 782 | B | Multi-process 2 open/close signal(M170/M171) Effective level | 0
1283 | 783 | B | Multi-process 3 open/close signal(M170/M171) output port number | 0
1284 | 784 | B | Multi-process 3 open/close signal(M170/M171) Enable | 0
1285 | 785 | B | Multi-process 3 open/close signal(M170/M171) Effective level | 0
1286 | 786 | B | Multi-process 4 open/close signal(M170/M171) output port number | 0
1287 | 787 | B | Multi-process 4 open/close signal(M170/M171) Enable | 0
1288 | 788 | B | Multi-process 4 open/close signal(M170/M171) Effective level | 0
1289 | 789 | B | Cooling 1 on/off signal(M176/M177) output port number | 0
1290 | 790 | B | Cooling 1 on/off signal(M176/M177) Enable | 0
1291 | 791 | B | Cooling 1 on/off signal(M176/M177) Effective level | 0
1292 | 792 | B | Cooling 2 on/off signal(M176/M177) output port number | 0
1293 | 793 | B | Cooling 2 on/off signal(M176/M177) Enable | 0
1294 | 794 | B | Cooling 2 on/off signal(M176/M177) Effective level | 0
1295 | 795 | B | Servo spindle enable output port | 0 | Switches analog/servo spindle (for machines with autochange)
1296 | 796 | B | Enable servo spindle enable output port | 0 | Switches analog/servo spindle (for machines with autochange)
1297 | 797 | B | Servo spindle enable port output level | 0 | Switches analog/servo spindle (for machines with autochange)
1298-1299 |  | B |  | 0
1300 |  | B | current tool number | 1 | The current tool number. You can change. Then change the tool number on the main screen.
1301 | 801 | B | Tool capacity | 1
1302 | 802 | B | Tool magazine type 0:NULL 1：Multiple 2：Follow row 3：Fixed row 4：Disk | 12
1303 | 803 | B | The virtual Tool function turned on | 0
1304 | 804 | B | Is the tool change prompt valid? | 0 | Whether to pause and prompt to change the tool when the tool change.
1305 | 805 | B | Automatic tool probe after tool change | 0
1306 | 806 | B | The highest pos when chang Tool | 0
1307 | 807 | B | The lowest pos when chang Tool | 0
1308 | 808 | B | X-axis Front position for Tool change in Mach coordinate | 0
1309 | 809 | B | Y-axis Front position for Tool change in Mach coordinate | 0
1310 | 810 | B | Z-axis Front position for Tool change in Mach coordinate | 0
1311 | 811 | B | Spindle move speed when changing the tool | 100
1312 | 812 | B | Z-axis lifting speed when changing the tool | 100
1313 | 813 | B | The magazine horizontally moving speed | 100
1314 | 814 | B | Spindle lock output delay | 100
1315 | 815 | B | After tool change, Back to the position before the tool change | 0
1316 | 816 | B | X mach pos when manually changing the tool | 0
1317 | 817 | B | Y mach pos when manually changing the tool | 0
1318 | 818 | B | Z mach pos when manually changing the tool | 0
1319 | 819 | B | Z axis downward movement speed | 100
1320 | 820 | B | Pushing start X mach pos | 0
1321 | 821 | B | Pushing start Y mach pos | 0
1322 | 822 | B | push delay | 1
1323 | 823 | B | Pushing end X mach pos | 0
1324 | 824 | B | Pushing end Y mach pos | 0
1325 | 825 | B | Pushing completed X mach pos | 0
1326 | 826 | B | Pushing completed X mach pos | 0
1327 | 827 | B | pushing speed | 0
1328 |  | B | 4th-Axis Mach position before tool change | 0
1329 |  | B | 5th-Axis Mach position before tool change | 0
1330 | 830 | B | X coordinate of No.1 Tool | 0
1331 | 831 | B | X coordinate of No.2 Tool | 0
1332 | 832 | B | X coordinate of No.3 Tool | 0
1333 | 833 | B | X coordinate of No.4 Tool | 0
1334 | 834 | B | X coordinate of No.5 Tool | 0
1335 | 835 | B | X coordinate of No.6 Tool | 0
1336 | 836 | B | X coordinate of No.7 Tool | 0
1337 | 837 | B | X coordinate of No.8 Tool | 0
1338 | 838 | B | X coordinate of No.9 Tool | 0
1339 | 839 | B | X coordinate of No.10 Tool | 0
1340 | 840 | B | X coordinate of No.11 Tool | 0
1341 | 841 | B | X coordinate of No.12 Tool | 0
1342 | 842 | B | X coordinate of No.13 Tool | 0
1343 | 843 | B | X coordinate of No.14 Tool | 0
1344 | 844 | B | X coordinate of No.15 Tool | 0
1345 | 845 | B | X coordinate of No.16 Tool | 0
1346 |  | B | X coordinate of No.17 Tool | 0
1347 |  | B | X coordinate of No.18 Tool | 0
1348 |  | B | X coordinate of No.19 Tool | 0
1349 |  | B | X coordinate of No.20 Tool | 0
1350 | 850 | B | Y coordinate of No.1 Tool | 0
1351 | 851 | B | Y coordinate of No.2 Tool | 0
1352 | 852 | B | Y coordinate of No.3 Tool | 0
1353 | 853 | B | Y coordinate of No.4 Tool | 0
1354 | 854 | B | Y coordinate of No.5 Tool | 0
1355 | 855 | B | Y coordinate of No.6 Tool | 0
1356 | 856 | B | Y coordinate of No.7 Tool | 0
1357 | 857 | B | Y coordinate of No.8 Tool | 0
1358 | 858 | B | Y coordinate of No.9 Tool | 0
1359 | 859 | B | Y coordinate of No.10 Tool | 0
1360 | 860 | B | Y coordinate of No.11 Tool | 0
1361 | 861 | B | Y coordinate of No.12 Tool | 0
1362 | 862 | B | Y coordinate of No.13 Tool | 0
1363 | 863 | B | Y coordinate of No.14 Tool | 0
1364 | 864 | B | Y coordinate of No.15 Tool | 0
1365 | 865 | B | Y coordinate of No.16 Tool | 0
1366 |  | B | Y coordinate of No.17 Tool | 0
1367 |  | B | Y coordinate of No.18 Tool | 0
1368 |  | B | coordinate of No.19 Tool | 0
1369 |  | B | Y coordinate of No.20 Tool | 0
1370 | 870 | B | Z coordinate of No.1 Tool | 0
1371 | 871 | B | Z coordinate of No.2 Tool | 0
1372 | 872 | B | Z coordinate of No.3 Tool | 0
1373 | 873 | B | Z coordinate of No.4 Tool | 0
1374 | 874 | B | Z coordinate of No.5 Tool | 0
1375 | 875 | B | Z coordinate of No.6 Tool | 0
1376 | 876 | B | Z coordinate of No.7 Tool | 0
1377 | 877 | B | Z coordinate of No.8 Tool | 0
1378 | 878 | B | Z coordinate of No.9 Tool | 0
1379 | 879 | B | Z coordinate of No.10 Tool | 0
1380 | 880 | B | Z coordinate of No.11 Tool | 0
1381 | 881 | B | Z coordinate of No.12 Tool | 0
1382 | 882 | B | Z coordinate of No.13 Tool | 0
1383 | 883 | B | Z coordinate of No.14 Tool | 0
1384 | 884 | B | Z coordinate of No.15 Tool | 0
1385 | 885 | B | coordinate of No.16 Tool | 0
1386 |  | B | Z coordinate of No.17 Tool | 0
1387 |  | B | Z coordinate of No.18 Tool | 0
1388 |  | B | Z coordinate of No.19 Tool | 0
1389 |  | B | Z coordinate of No.20 Tool | 0
1390 | 890 | B | X offset of No.1 Tool | 0
1391 | 891 | B | X offset of No.2 Tool | 0
1392 | 892 | B | X offset of No.3 Tool | 0
1393 | 893 | B | X offset of No.4 Tool | 0
1394 | 894 | B | X offset of No.5 Tool | 0
1395 | 895 | B | X offset of No.6 Tool | 0
1396 | 896 | B | X offset of No.7 Tool | 0
1397 | 897 | B | X offset of No.8 Tool | 0
1398 | 898 | B | X offset of No.9 Tool | 0
1399 | 899 | B | X offset of No.10 Tool | 0
1400 | 900 | B | X offset of No.11 Tool | 0
1401 | 901 | B | X offset of No.12 Tool | 0
1402 | 902 | B | X offset of No.13 Tool | 0
1403 | 903 | B | X offset of No.14 Tool | 0
1404 | 904 | B | X offset of No.15 Tool | 0
1405 | 905 | B | X offset of No.16 Tool | 0
1406 |  | B | X offset of No.17 Tool | 0
1407 |  | B | X offset of No.18 Tool | 0
1408 |  | B | X offset of No.19 Tool | 0
1409 |  | B | X offset of No.20 Tool | 0
1410 | 910 | B | Y offset of No.1 Tool | 0
1411 | 911 | B | Y offset of No.2 Tool | 0
1412 | 912 | B | Y offset of No.3 Tool | 0
1413 | 913 | B | Y offset of No.4 Tool | 0
1414 | 914 | B | Y offset of No.5 Tool | 0
1415 | 915 | B | Y offset of No.6 Tool | 0
1416 | 916 | B | Y offset of No.7 Tool | 0
1417 | 917 | B | Y offset of No.8 Tool | 0
1418 | 918 | B | Y offset of No.9 Tool | 0
1419 | 919 | B | Y offset of No.10 Tool | 0
1420 | 920 | B | Y offset of No.11 Tool | 0
1421 | 921 | B | Yoffset of No.12 Tool | 0
1422 | 922 | B | Y offset of No.13 Tool | 0
1423 | 923 | B | Y offset of No.14 Tool | 0
1424 | 924 | B | Y offset of No.15 Tool | 0
1425 | 925 | B | offset of No.16 Tool | 0
1426 |  | B | Y offset of No.17 Tool | 0
1427 |  | B | Y offset of No.18 Tool | 0
1428 |  | B | Y offset of No.19 Tool | 0
1429 |  | B | Y offset of No.20 Tool | 0
1430 | 930 | B | offset of No.1 Tool | 0
1431 | 931 | B | Z offset of No.2 Tool | 0
1432 | 932 | B | Z offset of No.3 Tool | 0
1433 | 933 | B | Z offset of No.4 Tool | 0
1434 | 934 | B | Z offset of No.5 Tool | 0
1435 | 935 | B | Z offset of No.6 Tool | 0
1436 | 936 | B | Z offset of No.7 Tool | 0
1437 | 937 | B | Z offset of No.8 Tool | 0
1438 | 938 | B | Z offset of No.9 Tool | 0
1439 | 939 | B | Z offset of No.10 Tool | 0
1440 | 940 | B | Z offset of No.11 Tool | 0
1441 | 941 | B | Z offset of No.12 Tool | 0
1442 | 942 | B | Z offset of No.13 Tool | 0
1443 | 943 | B | Z offset of No.14 Tool | 0
1444 | 944 | B | Z offset of No.15 Tool | 0
1445 | 945 | B | Z offset of No.16 Tool | 0
1446 |  | B | Z offset of No.17 Tool | 0
1447 |  | B | Z offset of No.18 Tool | 0
1448 |  | B | Z offset of No.19 Tool | 0
1449 |  | B | Z offset of No.20 Tool | 0
1450 | 950 | B | T1 file no. | 0
1451 | 951 | B | T2 file no. | 0
1452 | 952 | B | Safety height Z | 0
1453 | 953 | B | Starting point Y | 0
1454 | 954 | B | Starting point Z | 0
1455 | 955 | B | Xpos1 | 0 | work coordinate value.
1456 | 956 | B | Xpos2 | 0 | work coordinate value.
1457 | 957 | B | Xpos3 | 0 | work coordinate value.
1458 | 958 | B | Xpos4 | 0 | work coordinate value.
1459 | 959 | B | Xpos5 | 0 | work coordinate value.
1460 | 960 | B | Xpos6 | 0 | work coordinate value.
1461-1464 |  | B
1465 | 965 | B | pause between T1 and T2
1466 | 966 | B | T1 spindle speed
1467 | 967 | B | T2 spindle speed
1468 | 968 | B | NC file index no.
1469 | 969 | B | Custom G-code number |  | 自定义G代码号
1470-1471 |  | B |  | 0
1472 |  | B | This feature was developed at the request of one of the clients. What it does is not clear. | 0 | May be -57.544. That is, it seems to work.
1473 | 973 | B | Virtual tool Z offset 1 | 0
1474 | 974 | B | Virtual tool Z offset 2 | 0
1475 | 975 | B | Virtual tool Z offset 3 | 0
1476 | 976 | B | Virtual tool Z offset 4 | 0
1477 | 977 | B | Virtual tool Z offset 5 | 0
1478 | 978 | B | Virtual tool Z offset 6 | 0
1479 | 979 | B | Virtual tool Z offset 7 | 0
1480 | 980 | B | Virtual tool Z offset 8 | 0
1481 | 981 | B | Virtual tool Z offset 9 | 0
1482 | 982 | B | Virtual tool Z offset 10 | 0
1483 | 983 | B | Virtual tool Z offset 11 | 0
1484 | 984 | B | Virtual tool Z offset 12 | 0
1485 | 985 | B | Virtual tool Z offset 13 | 0
1486 | 986 | B | Virtual tool Z offset 14 | 0
1487 | 987 | B | Virtual tool Z offset 15 | 0
1488 | 988 | B | Virtual tool Z offset 16 | 0
1489 | 989 | B | Virtual tool Z offset 17 | 0
1490 | 990 | B | Virtual tool Z offset 18 | 0
1491 | 991 | B | Virtual tool Z offset 19 | 0
1492 | 992 | B | Virtual tool Z offset 20 | 0
1493-1498 |  | B |  | 0
1499 | 999 | B | coordinate offset method | 0
1500 |  | S | M1 Unconditional stop Status | 0 | Enable/disable for M1
1501 |  | S | Tapping mode: 0 Left-hand tapping thread(Counter-thread),1Right-hand tapping thread(Normal thread) | 0 | Thread cutting mode. Right or left.
1502 |  | S | Probe Mode | 0 | Sets the probing mode. 0-?; 1-movable sensor; 2-fixed sensor
1503 |  | S | prompt information | 0 | Prints text to the status bar, only works if "#269 Debug printing enable" = 1
1504 |  | S | Target Tool number Temporary variables | 0 | Stores the tool number from the M6Txx command
1505 |  | S | Dialog prompt message | 0 | Displays a window with a message number.
1506 |  | S | single piece processing finished mark | 30 | Saves how the last UE ended. M30 or M47
1507 |  | S | Processing time record switch | 0 | Stops and starts the NC execution timer (Work Time)
1508 |  | S | 2nd probe operation switch | 1
1509 |  | R/O | buzzer control | 1 | Beeps with a squeaker
1510 |  | S | Print Value 1 | 0 | Works in conjunction with #1503
1511 |  | S | Print Value 2 | 0 | Works in conjunction with #1503
1512 |  | S | Print Value 3 | 0 | Works in conjunction with #1503
1513 |  | S | Print Value 4 | 0 | Works in conjunction with #1503
1514 |  | S | Lift up enable when pause | 0
1515 |  | S | The Mark when X back to Home | 0 | Displays the status and toggles the "homeless" icon of the axis (when an axis is homemade, a dot appears next to its letter on the main screen)
1516 |  | S | The Mark when Y back to Home | 0 | Displays the status and toggles the "homeless" icon of the axis (when an axis is homemade, a dot appears next to its letter on the main screen)
1517 |  | S | The Mark when Z back to Home | 0 | Displays the status and toggles the "homeless" icon of the axis (when an axis is homemade, a dot appears next to its letter on the main screen)
1518 |  | S | The Mark when 4th back to Home | 0 | Displays the status and toggles the "homeless" icon of the axis (when an axis is homemade, a dot appears next to its letter on the main screen)
1519 |  | S | The Mark when 5th back to Home | 0 | Displays the status and toggles the "homeless" icon of the axis (when an axis is homemade, a dot appears next to its letter on the main screen)
1520 |  | R/O | Common Input port 01 Status |  | Displays the status of the input port. Closed=0; open=1
1521 |  | R/O | Common Input port 02 Status |  | Displays the status of the input port. Closed=0; open=1
1522 |  | R/O | Common Input port 03 Status |  | Displays the status of the input port. Closed=0; open=1
1523 |  | R/O | Common Input port 04 Status |  | Displays the status of the input port. Closed=0; open=1
1524 |  | R/O | Common Input port 05 Status |  | Displays the status of the input port. Closed=0; open=1
1525 |  | R/O | Common Input port 06 Status |  | Displays the status of the input port. Closed=0; open=1
1526 |  | R/O | Common Input port 07 Status |  | Displays the status of the input port. Closed=0; open=1
1527 |  | R/O | Common Input port 08 Status |  | Displays the status of the input port. Closed=0; open=1
1528 |  | R/O | Common Input port 09 Status |  | Displays the status of the input port. Closed=0; open=1
1529 |  | R/O | Common Input port 10 Status |  | Displays the status of the input port. Closed=0; open=1
1530 |  | R/O | Common Input port 11 Status |  | Displays the status of the input port. Closed=0; open=1
1531 |  | R/O | Common Input port 12 Status |  | Displays the status of the input port. Closed=0; open=1
1532 |  | R/O | Common Input port 13 Status |  | Displays the status of the input port. Closed=0; open=1
1533 |  | R/O | Common Input port 14 Status |  | Displays the status of the input port. Closed=0; open=1
1534 |  | R/O | Common Input port 15 Status |  | Displays the status of the input port. Closed=0; open=1
1535 |  | R/O | Common Input port 16 Status |  | Displays the status of the input port. Closed=0; open=1
1536 |  | R/O | Common Input port 17 Status |  | Displays the status of the input port. Closed=0; open=1
1537 |  | R/O | Common Input port 18 Status |  | Displays the status of the input port. Closed=0; open=1
1538 |  | R/O | Common Input port 19 Status |  | Displays the status of the input port. Closed=0; open=1
1539 |  | R/O | Common Input port 20 Status |  | Displays the status of the input port. Closed=0; open=1
1540 |  | R/O | Common Input port 21 Status |  | Displays the status of the input port. Closed=0; open=1
1541 |  | R/O | Common Input port 22 Status |  | Displays the status of the input port. Closed=0; open=1
1542 |  | R/O | Common Input port 23 Status |  | Displays the status of the input port. Closed=0; open=1
1543 |  | R/O | Common Input port 24 Status |  | Displays the status of the input port. Closed=0; open=1
1544 |  | S |  | 0
1545 | 1045 | S | Delay time (milliseconds) | 0
1546-1551 |  | S |  | 0
1552 |  | S | Common Output port 01 Status | 0 | Toggles the state of the output port. 1=closed; 0=open. Can only be 1 or 0. If any number > 1 is written, the value is converted to 1.
1553 |  | S | Common Output port 02 Status | 0 | Toggles the state of the output port. 1=closed; 0=open. Can only be 1 or 0. If any number > 1 is written, the value is converted to 1.
1554 |  | S | Common Output port 03 Status | 0 | Toggles the state of the output port. 1=closed; 0=open. Can only be 1 or 0. If any number > 1 is written, the value is converted to 1.
1555 |  | S | Common Output port 04 Status | 0 | Toggles the state of the output port. 1=closed; 0=open. Can only be 1 or 0. If any number > 1 is written, the value is converted to 1.
1556 |  | S | Common Output port 05 Status | 0 | Toggles the state of the output port. 1=closed; 0=open. Can only be 1 or 0. If any number > 1 is written, the value is converted to 1.
1557 |  | S | Common Output port 06 Status | 0 | Toggles the state of the output port. 1=closed; 0=open. Can only be 1 or 0. If any number > 1 is written, the value is converted to 1.
1558 |  | S | Common Output port 07 Status | 0 | Toggles the state of the output port. 1=closed; 0=open. Can only be 1 or 0. If any number > 1 is written, the value is converted to 1.
1559 |  | S | Common Output port 08 Status | 0 | Toggles the state of the output port. 1=closed; 0=open. Can only be 1 or 0. If any number > 1 is written, the value is converted to 1.
1560 |  | S | Common Output port 09 Status | 0 | Toggles the state of the output port. 1=closed; 0=open. Can only be 1 or 0. If any number > 1 is written, the value is converted to 1.
1561 |  | S | Common Output Port 10 Status | 0 | Toggles the state of the output port. 1=closed; 0=open. Can only be 1 or 0. If any number > 1 is written, the value is converted to 1.
1562 |  | S | Common Output port 11 Status | 0 | Toggles the state of the output port. 1=closed; 0=open. Can only be 1 or 0. If any number > 1 is written, the value is converted to 1.
1563 |  | S | Common Output port 12 Status | 0 | Toggles the state of the output port. 1=closed; 0=open. Can only be 1 or 0. If any number > 1 is written, the value is converted to 1.
1564 |  | S | Common Output port 13 Status | 0 | Toggles the state of the output port. 1=closed; 0=open. Can only be 1 or 0. If any number > 1 is written, the value is converted to 1.
1565 |  | S | Common Output port 14 Status | 0 | Toggles the state of the output port. 1=closed; 0=open. Can only be 1 or 0. If any number > 1 is written, the value is converted to 1.
1566 |  | S | Common Output Port 15 Status | 0 | Toggles the state of the output port. 1=closed; 0=open. Can only be 1 or 0. If any number > 1 is written, the value is converted to 1.
1567 |  | S | Common Output port 16 Status | 0 | Toggles the state of the output port. 1=closed; 0=open. Can only be 1 or 0. If any number > 1 is written, the value is converted to 1.
1568 |  | S | Common Output port 17 Status | 0 | Toggles the state of the output port. 1=closed; 0=open. Can only be 1 or 0. If any number > 1 is written, the value is converted to 1.
1569 |  | S | Common Output port 18 Status | 0 | Toggles the state of the output port. 1=closed; 0=open. Can only be 1 or 0. If any number > 1 is written, the value is converted to 1.
1570 |  | S | Common Output port 19 Status | 0 | Toggles the state of the output port. 1=closed; 0=open. Can only be 1 or 0. If any number > 1 is written, the value is converted to 1.
1571 |  | S | Common Output Port 20 Status | 0 | Toggles the state of the output port. 1=closed; 0=open. Can only be 1 or 0. If any number > 1 is written, the value is converted to 1.
1572 |  | S | Common Output port 21 Status | 0 | Toggles the state of the output port. 1=closed; 0=open. Can only be 1 or 0. If any number > 1 is written, the value is converted to 1.
1573 |  | S | Common Output port 22 Status (unused) | 0 | Toggles the state of the output port. 1=closed; 0=open. Can only be 1 or 0. If any number > 1 is written, the value is converted to 1.
1574 |  | S | Common Output port 23 Status (unused) | 0 | Toggles the state of the output port. 1=closed; 0=open. Can only be 1 or 0. If any number > 1 is written, the value is converted to 1.
1575 |  | S | Common Output port 24 Status (unused) | 0 | Toggles the state of the output port. 1=closed; 0=open. Can only be 1 or 0. If any number > 1 is written, the value is converted to 1.
1576 |  | R/O |  | 0
1577-1615 |  | S | This range is well suited for maintaining the coordinates of the axes | 0
1616 |  | S | Current spindle speed | 0 | Displays how fast the spindle is currently turning. If the spindle is stopped (M5) then 0.
1617 |  | S |  | 0
1618 |  | S | Home Start Sign 0:Start 1:End | 0 | When any axis is homed = 1. Otherwise 0. Homing progress indicator at start.
1619 |  | S | label prompt information | 0 | Outputs text to a label printer (physical device)
1620 |  | R/O | Analyze channel 1 Execution methods: 0：Request to Start or Restart 1:Request an Internal Pause 2:Request an external Pause | 0 | Utility function, manufacturer only.
1621 |  | R/O | Analyze channel 2 Execution methods: 0：Request to Start or Restart 1:Request an Internal Pause 2:Request an external Pause | 0 | Utility function, manufacturer only.
1622 |  | R/O | Analyze channel 3 Execution methods: 0：Request to Start or Restart 1:Request an Internal Pause 2:Request an external Pause | 0 | Utility function, manufacturer only.
1623 |  | R/O | Analyze channel 4 Execution methods: 0：Request to Start or Restart 1:Request an Internal Pause 2:Request an external Pause | 0 | Utility function, manufacturer only.
1624 |  | R/O | Analyze channel 5 Execution methods: 0：Request to Start or Restart 1:Request an Internal Pause 2:Request an external Pause | 0 | Utility function, manufacturer only.
1625 |  | R/O | Analyze channel 6 Execution methods: 0：Request to Start or Restart 1:Request an Internal Pause 2:Request an external Pause | 0 | Utility function, manufacturer only.
1626 |  | R/O | Analyze channel 7 Execution methods: 0：Request to Start or Restart 1:Request an Internal Pause 2:Request an external Pause | 0 | Utility function, manufacturer only.
1627-1629 |  | S |  | 0
1630 |  | R/O | Analyze channel 1 status: -1:Idle 0:Working 1: Pause | -1 | Utility function, manufacturer only.
1631 |  | R/O | Analyze channel 1 status: -1:Idle 0:Working 1: Pause | -1 | Utility function, manufacturer only.
1632 |  | R/O | Analyze channel 1 status: -1:Idle 0:Working 1: Pause | -1 | Utility function, manufacturer only.
1633 |  | R/O | Analyze channel 1 status: -1:Idle 0:Working 1: Pause | -1 | Utility function, manufacturer only.
1634 |  | R/O | Analyze channel 1 status: -1:Idle 0:Working 1: Pause | -1 | Utility function, manufacturer only.
1635 |  | R/O | Analyze channel 1 status: -1:Idle 0:Working 1: Pause | -1 | Utility function, manufacturer only.
1636 |  | R/O | Analyze channel 1 status: -1:Idle 0:Working 1: Pause | -1 | Utility function, manufacturer only.
1637-1699 |  | S |  | 0
1700 |  | R/O | Function Key 1 Status | 1
1701 |  | R/O | Function Key 2 Status | 1
1702 |  | R/O | Function Key 3 Status | 1
1703 |  | R/O | Function Key 4 Status | 1
1704 |  | R/O | Function Key 5 Status | 1
1705 |  | R/O | Function Key 6 Status | 1
1706 |  | R/O | Function Key 7 Status | 1
1707 |  | R/O | Function Key 8 Status | 1
1708 |  | R/O | Function Key 9 Status | 1
1709 |  | R/O | Function Key 10 Status | 1
1710 |  | R/O | Function Key 11 Status | 1
1711 |  | R/O | Extended Key 1 Status | 0
1712 |  | R/O | Extended Key 2 Status | 0
1713 |  | R/O | Extended Key 3 Status | 0
1714 |  | R/O | Extended Key 4 Status | 0
1715 |  | R/O | Extended Key 5 Status | 0
1716 |  | R/O | Extended Key 6 Status | 0
1717 |  | R/O | Extended Key 7 Status | 0
1718 |  | R/O | Extended Key 8 Status | 0
1719-1749 |  | S |  | 0
1750 |  | S | modbus function macro address | 0 | Variable for COM port (modbus function). This RS232 control method is obsolete. Another one has now been implemented.
1751 |  | S | modbus function macro address | 0 | Variable for COM port (modbus function). This RS232 control method is obsolete. Another one has now been implemented.
1752 |  | S | modbus function macro address | 0 | Variable for COM port (modbus function). This RS232 control method is obsolete. Another one has now been implemented.
1753 |  | S | modbus function macro address | 0 | Variable for COM port (modbus function). This RS232 control method is obsolete. Another one has now been implemented.
1754 |  | S | modbus function macro address | 0 | Variable for COM port (modbus function). This RS232 control method is obsolete. Another one has now been implemented.
1755 |  | S | modbus function macro address | 0 | Variable for COM port (modbus function). This RS232 control method is obsolete. Another one has now been implemented.
1756 |  | S | modbus function macro address | 0 | Variable for COM port (modbus function). This RS232 control method is obsolete. Another one has now been implemented.
1757 |  | S | modbus function macro address | 0 | Variable for COM port (modbus function). This RS232 control method is obsolete. Another one has now been implemented.
1758 |  | S | modbus function macro address | 0 | Variable for COM port (modbus function). This RS232 control method is obsolete. Another one has now been implemented.
1759 |  | S | modbus function macro address | 0 | Variable for COM port (modbus function). This RS232 control method is obsolete. Another one has now been implemented.
1760 |  | S | modbus function macro address | 0 | accept data buffer address (e.g. 1790)
1761 |  | S | modbus function macro address | 0 | Serial port number for receiving data (there are 0 and 1)
1762 |  | S | modbus function macro address | 0 | ID number of the slave device
1763 |  | S | modbus function macro address | 0 | encoder circle address
1764 |  | S | modbus function macro address | 0 | Number of bytes
1765 |  | S | modbus function macro address | 0 | function code 03
1766 |  | S | modbus function macro address | 0 | Receives some data
1767 |  | S | modbus function macro address | 0 | laps return code (the value of this variable is displayed in a message in the status bar)
1768 |  | S | modbus function macro address | 0 | Variable for COM port (modbus function). This RS232 control method is obsolete. Another one has now been implemented.
1769 |  | S | modbus function macro address | 0 | Trigger for the end of data reception. It is set to 1, then WHILE [#1769 NE 0] DO1, a pause G04P10 is written in the loop body. When #1769=0, the data is accepted.
1770 |  | S | modbus function macro address | 0 | This variable stores the result of data transformation
1771 |  | S | modbus function macro address | 0 | row index (usually set to 1790 - data buffer address)
1772 |  | S | modbus function macro address | 0 | Number of bytes
1773 |  | S | modbus function macro address | 0 | Number type - 1 - 16-bit signed integer; 4 is a 32-bit unsigned integer. Accepts only 1, 2, 3, 4
1774 |  | S | modbus function macro address | 0 | Variable for COM port (modbus function). This RS232 control method is obsolete. Another one has now been implemented.
1775 |  | S | modbus function macro address | 0 | Data conversion (1 - convert data)
1776 |  | S | modbus function macro address | 0 | Variable for COM port (modbus function). This RS232 control method is obsolete. Another one has now been implemented.
1777 |  | S | modbus function macro address | 0 | Variable for COM port (modbus function). This RS232 control method is obsolete. Another one has now been implemented.
1778 |  | S | modbus function macro address | 0 | Variable for COM port (modbus function). This RS232 control method is obsolete. Another one has now been implemented.
1779 |  | S | modbus function macro address | 0 | Variable for COM port (modbus function). This RS232 control method is obsolete. Another one has now been implemented.
1780 |  | S | modbus function macro address | 0 | Variable for COM port (modbus function). This RS232 control method is obsolete. Another one has now been implemented.
1781 |  | S | modbus function macro address | 0 | Variable for COM port (modbus function). This RS232 control method is obsolete. Another one has now been implemented.
1782 |  | S | modbus function macro address | 0 | Variable for COM port (modbus function). This RS232 control method is obsolete. Another one has now been implemented.
1783 |  | S | modbus function macro address | 0 | Variable for COM port (modbus function). This RS232 control method is obsolete. Another one has now been implemented.
1784 |  | S | modbus function macro address | 0 | Variable for COM port (modbus function). This RS232 control method is obsolete. Another one has now been implemented.
1785 |  | S | modbus function macro address | 0 | Variable for COM port (modbus function). This RS232 control method is obsolete. Another one has now been implemented.
1786 |  | S | modbus function macro address | 0 | Variable for COM port (modbus function). This RS232 control method is obsolete. Another one has now been implemented.
1787 |  | S | modbus function macro address | 0 | Variable for COM port (modbus function). This RS232 control method is obsolete. Another one has now been implemented.
1788 |  | S | modbus function macro address | 0 | Variable for COM port (modbus function). This RS232 control method is obsolete. Another one has now been implemented.
1789 |  | S | modbus function macro address | 0 | Variable for COM port (modbus function). This RS232 control method is obsolete. Another one has now been implemented.
1790 |  | S | modbus function macro address | 0 | Used as a buffer for receiving data. Any free modbus variable can serve as a data buffer.
1791 |  | S | modbus function macro address | 0 | Variable for COM port (modbus function). This RS232 control method is obsolete. Another one has now been implemented.
1792 |  | S | modbus function macro address | 0 | Variable for COM port (modbus function). This RS232 control method is obsolete. Another one has now been implemented.
1793 |  | S | modbus function macro address | 0 | Variable for COM port (modbus function). This RS232 control method is obsolete. Another one has now been implemented.
1794 |  | S | modbus function macro address | 0 | Variable for COM port (modbus function). This RS232 control method is obsolete. Another one has now been implemented.
1795 |  | S | modbus function macro address | 0 | Variable for COM port (modbus function). This RS232 control method is obsolete. Another one has now been implemented.
1796 |  | S | modbus function macro address | 0 | Variable for COM port (modbus function). This RS232 control method is obsolete. Another one has now been implemented.
1797 |  | S | modbus function macro address | 0 | Variable for COM port (modbus function). This RS232 control method is obsolete. Another one has now been implemented.
1798 |  | S | modbus function macro address | 0 | Variable for COM port (modbus function). This RS232 control method is obsolete. Another one has now been implemented.
1799 |  | S | modbus function macro address | 0 | Variable for COM port (modbus function). This RS232 control method is obsolete. Another one has now been implemented.
1800 |  | S | Analyze channel X axis control mark 0:X axis is in analyzing 1:X axis is in manual mode | 0 | Utility function, manufacturer only.
1801 |  | S | Analyze channel Y axis control mark 0:Y axis is in analyzing 1:Y axis is in manual mode | 0 | Utility function, manufacturer only.
1802 |  | S | Analyze channel Z axis control mark 0:Z axis is in analyzing 1:Z axis is in manual mode | 0 | Utility function, manufacturer only.
1803 |  | S | Analyze channel 4th axis control mark 0:4th axis is in analyzing 1:4th axis is in manual mode | 0 | Utility function, manufacturer only.
1804 |  | S | Analyze channel 5th axis control mark 0:5th axis is in analyzing 1:5th axis is in manual mode | 0 | Utility function, manufacturer only.
1805-1894 |  | S |  | 0
1895 |  | S | G31 X axis detecting Speed | 0 | Remembers the speed of the axis (F), the last time G31 was executed
1896 |  | S | G31 Y axis detecting Speed | 0 | Remembers the speed of the axis (F), the last time G31 was executed
1897 |  | S | G31 Z axis detecting Speed | 0 | Remembers the speed of the axis (F), the last time G31 was executed
1898 |  | S | G31 4th axis detecting Speed | 0 | Remembers the speed of the axis (F), the last time G31 was executed
1899 |  | S | G31 5th axis detecting Speed | 0 | Remembers the speed of the axis (F), the last time G31 was executed
1900 |  | S | G31 X axis Detecting signal number | 0 | Remembers the port number(P) when G31 was last executed
1901 |  | S | G31 Y axis Detecting signal number | 0 | Remembers the port number(P) when G31 was last executed
1902 |  | S | G31 Z axis Detecting signal number | 0 | Remembers the port number(P) when G31 was last executed
1903 |  | S | G31 4th axis Detecting signal number | 0 | Remembers the port number(P) when G31 was last executed
1904 |  | S | G31 5th axis Detecting signal number | 0 | Remembers the port number(P) when G31 was last executed
1905 |  | S | G31 X detection signal stop mode 0: Decelerate to stop; 1: Emergency | 0 | Remembers the type of stop(Q) when last executed in G31
1906 |  | S | G31 Y detection signal stop mode 0: Decelerate to stop; 1: Emergency | 0 | Remembers the type of stop(Q) when last executed in G31
1907 |  | S | G31 Z detection signal stop mode 0: Decelerate to stop; 1: Emergency | 0 | Remembers the type of stop(Q) when last executed in G31
1908 |  | S | G31 4th detection signal stop mode 0: Decelerate to stop; 1: Emergency | 0 | Remembers the type of stop(Q) when last executed in G31
1909 |  | S | G31 5th detection signal stop mode 0: Decelerate to stop; 1: Emergency | 0 | Remembers the type of stop(Q) when last executed in G31
1910 |  | S | G31 X detection signal Effective level 0/1 | 0 | Remembers the trigger level (L) the last time a G31 was executed
1911 |  | S | G31 Y detection signal Effective level 0/1 | 0 | Remembers the trigger level (L) the last time a G31 was executed
1912 |  | S | G31 Z detection signal Effective level 0/1 | 0 | Remembers the trigger level (L) the last time a G31 was executed
1913 |  | S | G31 4th detection signal Effective level 0/1 | 0 | Remembers the trigger level (L) the last time a G31 was executed
1914 |  | S | G31 5th detection signal Effective level 0/1 | 0 | Remembers the trigger level (L) the last time a G31 was executed
1915 |  | S | G31 X axis limit mode when probe 0:Ignore limit 1:Enable limit to Negative (-) direction 2：Enable limit to Positive direction (+) | 0 | Remembers the response to Hard Limit(K) the last time G31 was executed
1916 |  | S | G31 Y axis limit mode when probe 0:Ignore limit 1:Enable limit to Negative (-) direction 2：Enable limit to Positive direction (+) | 0 | Remembers the response to Hard Limit(K) the last time G31 was executed
1917 |  | S | G31 Z axis limit mode when probe 0:Ignore limit 1:Enable limit to Negative (-) direction 2：Enable limit to Positive direction (+) | 0 | Remembers the response to Hard Limit(K) the last time G31 was executed
1918 |  | S | G31 4th axis limit mode when probe 0:Ignore limit 1:Enable limit to Negative (-) direction 2：Enable limit to Positive direction (+) | 0 | Remembers the response to Hard Limit(K) the last time G31 was executed
1919 |  | S | G31 5th axis limit mode when probe 0:Ignore limit 1:Enable limit to Negative (-) direction 2：Enable limit to Positive direction (+) | 0 | Remembers the response to Hard Limit(K) the last time G31 was executed
1920 |  | S | G31 X axis Probe result 0:Did not Probe 1:Initialize 2:Detected the signal 3:Triggered Negative limit signal 4:Triggered Positive limit signal | 0 | The result of the last execution of the G31 command. (how did it end)
1921 |  | S | G31 Y axis Probe result 0:Did not Probe 1:Initialize 2:Detected the signal 3:Triggered Negative limit signal 4:Triggered Positive limit signal | 0 | The result of the last execution of the G31 command. (how did it end)
1922 |  | S | G31 Z axis Probe result 0:Did not Probe 1:Initialize 2:Detected the signal 3:Triggered Negative limit signal 4:Triggered Positive limit signal | 0 | The result of the last execution of the G31 command. (how did it end)
1923 |  | S | G31 4th axis Probe result 0:Did not Probe 1:Initialize 2:Detected the signal 3:Triggered Negative limit signal 4:Triggered Positive limit signal | 0 | The result of the last execution of the G31 command. (how did it end)
1924 |  | S | G31 5th axis Probe result 0:Did not Probe 1:Initialize 2:Detected the signal 3:Triggered Negative limit signal 4:Triggered Positive limit signal | 0 | The result of the last execution of the G31 command. (how did it end)
1925 |  | S | G31 The X mach coordinates after probe signal triggered | 0 | Stores the machine coordinates of the axis, the last time the encoder was triggered, in G31. Used to determine the error value of the sensor operation.
1926 |  | S | G31 The Y mach coordinates after probe signal triggered | 0 | Stores the machine coordinates of the axis, the last time the encoder was triggered, in G31. Used to determine the error value of the sensor operation.
1927 |  | S | G31 The Z mach coordinates after probe signal triggered | 0 | Stores the machine coordinates of the axis, the last time the encoder was triggered, in G31. Used to determine the error value of the sensor operation.
1928 |  | S | G31 The 4th mach coordinates after probe signal triggered | 0 | Stores the machine coordinates of the axis, the last time the encoder was triggered, in G31. Used to determine the error value of the sensor operation.
1929 |  | S | G31 The 5th mach coordinates after probe signal triggered | 0 | Stores the machine coordinates of the axis, the last time the encoder was triggered, in G31. Used to determine the error value of the sensor operation.
1930 |  | S | Key Indicator 1 Output Control (not working) | 0 | Controls the button's LED. 0-disabled. Any number > 0 - enabled.
1931 |  | S | Key Indicator 2 Output Control (Error) | 0 | Controls the button's LED. 0-disabled. Any number > 0 - enabled.
1932 |  | S | Key Indicator 3 Output Control (Run) | 0 | Controls the button's LED. 0-disabled. Any number > 0 - enabled.
1933 |  | S | Key Indicator 4 Output Control (USB) | 0 | Controls the button's LED. 0-disabled. Any number > 0 - enabled.
1934 |  | S | Key Indicator 5 Output Control (ESC) | 0 | Controls the button's LED. 0-disabled. Any number > 0 - enabled.
1935 |  | S | Key Indicator 6 Output Control (UP) | 0 | Controls the button's LED. 0-disabled. Any number > 0 - enabled.
1936 |  | S | Key Indicator 7 Output Control (Enter) | 0 | Controls the button's LED. 0-disabled. Any number > 0 - enabled.
1937 |  | S | Key Indicator 8 Output Control (LEFT) | 0 | Controls the button's LED. 0-disabled. Any number > 0 - enabled.
1938 |  | S | Key Indicator 9 Output Control (DOWN) | 0 | Controls the button's LED. 0-disabled. Any number > 0 - enabled.
1939 |  | S | Key Indicator 10 Output Control (RIGHT) | 0 | Controls the button's LED. 0-disabled. Any number > 0 - enabled.
1940 |  | S | Key Indicator 11 Output Control (Hight/Low Speed) | 0 | Controls the button's LED. 0-disabled. Any number > 0 - enabled.
1941 |  | S | Key Indicator 12 Output Control (Axis 5 -) | 0 | Controls the button's LED. 0-disabled. Any number > 0 - enabled.
1942 |  | S | Key Indicator 13 Output Control (Brake point Resume) | 0 | Controls the button's LED. 0-disabled. Any number > 0 - enabled.
1943 |  | S | Key Indicator 14 Output Control (Axis 5+) | 0 | Controls the button's LED. 0-disabled. Any number > 0 - enabled.
1944 |  | S | Key Indicator 15 Output Control (K1) | 0 | Controls the button's LED. 0-disabled. Any number > 0 - enabled.
1945 |  | S | Key Indicator 16 Output Control (K2) | 0 | Controls the button's LED. 0-disabled. Any number > 0 - enabled.
1946 |  | S | Key Indicator 17 Output Control (K3) | 0 | Controls the button's LED. 0-disabled. Any number > 0 - enabled.
1947 |  | S | Key Indicator 18 Output Control (K4) | 0 | Controls the button's LED. 0-disabled. Any number > 0 - enabled.
1948 |  | S | Key Indicator 19 Output Control (K5) | 0 | Controls the button's LED. 0-disabled. Any number > 0 - enabled.
1949 |  | S | Key Indicator 20 Output Control (K6) | 0 | Controls the button's LED. 0-disabled. Any number > 0 - enabled.
1950 |  | S | Key Indicator 21 Output Control (K7) | 0 | Controls the button's LED. 0-disabled. Any number > 0 - enabled.
1951 |  | S | Key Indicator 22 Output Control (SPINDLE) | 0 | Controls the button's LED. 0-disabled. Any number > 0 - enabled.
1952 |  | S | Key Indicator 23 Output Control (TruCut) | 0 | Controls the button's LED. 0-disabled. Any number > 0 - enabled.
1953 |  | S | Key Indicator 24 Output Control (CONT STEP MPG) | 0 | Controls the button's LED. 0-disabled. Any number > 0 - enabled.
1954 |  | S | Key Indicator 25 Output Control (START) | 0 | Controls the button's LED. 0-disabled. Any number > 0 - enabled.
1955 |  | S | Key Indicator 26 Output Control (PAUSE) | 0 | Controls the button's LED. 0-disabled. Any number > 0 - enabled.
1956 |  | S | Key Indicator 27 Output Control (RESET) | 0 | Controls the button's LED. 0-disabled. Any number > 0 - enabled.
1957 |  | S | Key Indicator 28 Output Control (not working) | 0 | Controls the button's LED. 0-disabled. Any number > 0 - enabled.
1958 |  | S | Key Indicator 29 Output Control (not working) | 0 | Controls the button's LED. 0-disabled. Any number > 0 - enabled.
1959 |  | S | Key Indicator 30 Output Control (not working) | 0 | Controls the button's LED. 0-disabled. Any number > 0 - enabled.
1960 |  | S | Key Indicator 31 Output Control (not working) | 0 | Controls the button's LED. 0-disabled. Any number > 0 - enabled.
1961 |  | S | Key Indicator 32 Output Control (not working) | 0 | Controls the button's LED. 0-disabled. Any number > 0 - enabled.
1962-1969 |  | S |  | 0
1970 |  | S | One Key Probe Tool No. 1 | 0 | Used in mulprobe.nc file
1971 |  | S | One Key Probe Tool No. 2 | 0 | Used in mulprobe.nc file
1972 |  | S | One Key Probe Tool No. 3 | 0 | Used in mulprobe.nc file
1973 |  | S | One Key Probe Tool No. 4 | 0 | Used in mulprobe.nc file
1974 |  | S | One Key Probe Tool No. 5 | 0 | Used in mulprobe.nc file
1975 |  | S | One Key Probe Tool No. 6 | 0 | Used in mulprobe.nc file
1976 |  | S | One Key Probe Tool No. 7 | 0 | Used in mulprobe.nc file
1977 |  | S | One Key Probe Tool No. 8 | 0 | Used in mulprobe.nc file
1978 |  | S | One Key Probe Tool No. 9 | 0 | Used in mulprobe.nc file
1979 |  | S | One Key Probe Tool No. 10 | 0 | Used in mulprobe.nc file
1980 |  | S | One Key Probe Tool No. eleven | 0 | Used in mulprobe.nc file
1981 |  | S | One Key Probe Tool No. 12 | 0 | Used in mulprobe.nc file
1982 |  | S | One Key Probe Tool No. 13 | 0 | Used in mulprobe.nc file
1983 |  | S | One Key Probe Tool No. 14 | 0 | Used in mulprobe.nc file
1984 |  | S | One Key Probe Tool No. 15 | 0 | Used in mulprobe.nc file
1985 |  | S | One Key Probe Tool No. 16 | 0 | Used in mulprobe.nc file
1986 |  | S | One Key Probe Tool No. 17 | 0 | Used in mulprobe.nc file
1987 |  | S | One Key Probe Tool No. 18 | 0 | Used in mulprobe.nc file
1988 |  | S | One Key Probe Tool No. 19 | 0 | Used in mulprobe.nc file
1989 |  | S | One Key Probe Tool No. 20 | 0 | Used in mulprobe.nc file
1990 |  | S |  | 0
1991 |  | N | system mode | 0
1992 |  | S | Home function enabled (does not work anymore) | 0 | Used to enable homing after downloading. Now doesn't work.
1993 |  | S | Probe enabled after tool change | 0
1994 |  | S | RTCP Enable/Disable | 0 | Turning this setting on doesn't make sense. Because RTCP doesn't work. If enabled, the controller will fail.
1995 |  | S | Current Max.AxisNumber | 5 | Number of controller axes
1996 |  | S | Self-define M code Temporary variables (Custom M code number temporary variable) | 0 | used in ext_button.nc (substituted as command number M - M#1996). May be equal to 250-263. Enables the EXT KEY FUNC K01-K14 commands of the Monitor - Manual page
1997 |  | S | Manually operation self-define Key 1 status | 0 | Transfers the state of the virtual button FUNC K01, (pressed or released), to the M250 command
1998 |  | S | Manually operation self-define Key 2 status | 0 | Transfers the state of the virtual button FUNC K02, (pressed or released), to the command M251
1999 |  | S | Manually operation self-define Key 3 status | 0 | Transfers the state of the virtual button FUNC K03, (pressed or released), to the command M252
2000 |  | S | Manually operation self-define Key 4 status | 0 | Transfers the state of the virtual button FUNC K04, (pressed or released), to the command M253
2001 |  | S | Manually operation self-define Key 5 status | 0 | Transfers the state of the virtual button FUNC K05, (pressed or released), to the command M254
2002 |  | S | Manually operation self-define Key 6 status | 0 | Transfers the state of the virtual button FUNC K06, (pressed or released), to the command M255
2003 |  | S | Manually operation self-define Key 7 status | 0 | Transfers the state of the virtual button FUNC K07, (pressed or released), to the command M256
2004 |  | S | Manually operation self-define Key 8 status | 0 | Transfers the state of the virtual button FUNC K08, (pressed or released), to the command M257
2005 |  | S | Manually operation self-define Key 9 status | 0 | Transfers the state of the virtual button FUNC K09, (pressed or released), to the command M258
2006 |  | S | Manually operation self-define Key 10 status | 0 | Transfers the state of the FUNC K10 virtual button, (pressed or released), to the M259 command
2007 |  | S | Manually operation self-define Key 11 status | 0 | Transfers the state of the FUNC K11 virtual button, (pressed or released), to the M260 command
2008 |  | S | Manually operation self-define Key 12 status | 0 | Transfers the status of the FUNC K12 virtual button, (pressed or released), to the M261 command
2009 |  | S | Manually operation self-define Key 13 status | 0 | Sends the state of the FUNC K13 virtual button, (pressed or released), to the M262 command
2010 |  | S | Manually operation self-define Key 14 status | 0 | Transfers the status of the FUNC K14 virtual button, (pressed or released), to the M263 command
2011 |  | S | Manually operation self-define Key 15 status | 0 | Missing code in slib-m. The FUNC K15 button is missing from the Manual page.
2012 |  | S | Manually operation self-define Key 16 status | 0 | Missing code in slib-m. The FUNC K16 button is missing from the Manual page.
2013 |  | S | Manually operation self-define Key 17 status | 0 | Missing code in slib-m. The FUNC K17 button is missing from the Manual page.
2014 |  | S | Manually operation self-define Key 18 status | 0 | Missing code in slib-m. The FUNC K18 button is missing from the Manual page.
2015 |  | S | Manually operation self-define Key 19 status | 0 | Missing code in slib-m. The FUNC K19 button is missing from the Manual page.
2016 |  | S | Manually operation self-define Key 20 status | 0 | Missing code in slib-m. The FUNC K20 button is missing from the Manual page.
2017 |  | S | Automatically operation self-define Key 1 status | 0 | Status of virtual button 1, (pressed or released), from command M270
2018 |  | S | Automatically operation self-define Key 2 status | 0 | Status of virtual button 2, (pressed or released), from command M271
2019 |  | S | Automatically operation self-define Key 3 status | 0 | Status of virtual button 3, (pressed or released), from command M272
2020 |  | S | Automatically operation self-define Key 4 status | 0 | Status of virtual button 4, (pressed or released), from command M273
2021 |  | S | Automatically operation self-define Key 5 status | 0 | Status of virtual button 5, (pressed or released), from command M274
2022 |  | S | Automatically operation self-define Key 6 status | 0 | Status of virtual button 6, (pressed or released), from command M275
2023 |  | S | Automatically operation self-define Key 7 status | 0 | Status of virtual button 7, (pressed or released), from command M276
2024 |  | S | Automatically operation self-define Key 8 status | 0 | Status of virtual button 8, (pressed or released), from command M277
2025 |  | S | Automatically operation self-define Key 9 status | 0 | Status of virtual button 9, (pressed or released), from command M278
2026 |  | S | Automatically operation self-define Key 10 status | 0 | Status of virtual button 10, (pressed or released), from command M279
2027 |  | S | Automatically operation self-define Key 11 status | 0 | Status of virtual button 11, (pressed or released), from command M280
2028 |  | S | Automatically operation self-define Key 12 status | 0 | Status of virtual button 12, (pressed or released), from command M280
2029-2036 |  | S |  | 0
2037 |  | S | Virtual key trigger register 0x1017f 017f is the key number,1 is the status when pressed down | 0 | Presses a virtual button, saves the entered value until reboot #2037=64536+function code
2038 |  | S | Possibly Self-define G code Temporary variables | 0 | Used in CAM.nc. Substituted as the G number of the team - G#2038
2039-2041
2042 |  | S | Beep sound for macro program | 0 | in milliseconds
2043-2071
2072 |  | S | K1 function Key indicator Address | 14 | Control variable number, button LED K1 (#[1930+#2072])
2073 |  | S | K2 function Key indicator Address | 15 | Control variable number, button LED K2 (#[1930+#2073])
2074 |  | S | K3 function Key indicator Address | 16 | Control variable number, button LED K3 (#[1930+#2074])
2075 |  | S | K4 function Key indicator Address | 17 | Control variable number, button LED K4 (#[1930+#2075])
2076 |  | S | K5 function Key indicator Address | 18 | Control variable number, button LED K5 (#[1930+#2076])
2077 |  | S | K6 function Key indicator Address | 19 | Control variable number, button LED K6 (#[1930+#2077])
2078 |  | S | K7 function Key indicator Address | 20 | Control variable number, button LED K7 (#[1930+#2078])
2079 |  | S | K8 function Key indicator Address (not working) | 0 | does not work
2080-2091 |  | S |  | 0
2092 |  | S | Teach M118 input detection input port number | 0 | Used in M118 command. Subroutine O10118 in slib-m
2093 |  | S | Teach M118 input port effective level | 0 | Used in M118 command. Subroutine O10118 in slib-m
2094 |  | S | Used in the M129 command. | 0
2095 |  | S | Used in the M129 command. | 0
2097 |  | S | Stores the result of the M129 command, values 1 or 0 | 0
2098-2099 |  | S |  | 0
2100-2104 |  | S | Used in slib-g, in O501 (homing) and O503, as an intermediate variable | 0 | With her participation, the function of calculating the accuracy of the operation of the homing sensor works
2105 |  | S | Used in slib-g, in O501 (homing) and O503, as an intermediate variable | 0 | With her participation, the function of calculating the number of errors when entering the homing sensor works
2106-2499 |  | S |  | 0
2500-2599 |  | B |  | -
2600-2999 |  | B | These variables are passed the values of the parameters of the CAM function (1100-1499) | 0 | Read more about this in the instructions for the CAM function. Also, the values of these variables cannot be changed "manually". Only through the parameters of the CAM function.